## 2 Cycle Tune-up Chart
2 Cycle Tune-Up Spec Sheet
MODEL | DESIGNATION | DISPLACEMENT cu. In (cc) | BORE x STROKE (mm) | HP | MAXIMUM RPM DO NOT EXCEED w/ Cutting attachment | IDLE RPM | CLUTCH ENGAGEMENT rpm | SPARK PLUG Champion / NGK (gap all plugs: 0.024"/0369mm | REV LIMITER (Yes / No) | AIR GAP in. (mm) | CARBURETOR MODEL | ADJUSTMENT High / Low | Lever Height in (mm) | FUEL TANK CAPACITY oz. (ml) | ARBOR SIZE / THREAD (mm) | DRY WEIGHT lbs. (kg)
Chainsaws
269T | EC1 | 1.6 (26.9) |  | 1.2 (.9) @ 8,500 | 12000 | 3000 | 4000 | NGK BPMR7A | No |  |  | 1 1/4 / 1 1/4 |  | 8.1 (240) | N/A | 6.4 (2.9) w/o bar & chain
269T | CE | 1.6 (26.9) |  | 1.2 (.9) @ 8,500 | 12000 | 3000 | 4000 | NGK BPMR7A | No |  |  | 1 1/4 / 1 1/4 |  | 8.1 (240) | N/A | 6.4 (2.9) w/o bar & chain
285s |  | 1.7 (28.5) | 36 x 28 | 1.5 @ 8,500 | 12500 | 3000 | 4000 | NGK BPMR7A | No | .020 (0.5) | Walbro WT 702A | NON-ADJ |  | 11.5 (340) | N/A | 9.3 (4.2) w/o bar & chain
285s | EC1 | 1.7 (28.5) | 36 x 28 | 1.5 @ 8,500 | 12000 | 3000 | 4000 | NGK BPMR7A | Yes | .020 (0.5) | Walbro WT 787 | NON-ADJ |  | 11.5 (340) | N/A | 9.3 (4.2) w/o bar & chain
300 |  | 1.7 (28.5) | 36 x 28 | 1.5 @ 8,500 | 13500 | 3000 | 4000 | CJ8Y / BPM6A | No | .020 (0.5) | Walboro WYM-1 | NON-ADJ / 12 |  | 11.5 (340) | N/A | 9.0 (4.1) w/o bar & chain
300s | EPA | 1.7 (28.5) | 36 x 28 | 1.7 (1.3) @ 9,000 | 12500 | 3000 | 4000 | CJ6Y | No | .020 (0.5) | Walbro WYM-4-1 | NON-ADJ | 0.059 (1.5) | 11.5 (340) | N/A | 9.0 (4.1) w/o bar & chain
300s | EMC | 1.7 (28.5) | 36 x 28 | 1.7 (1.3) @ 9,000 | 12500 | 3000 | 4000 | NGK BPMR7A | No | .020 (0.5) | Walbro WYM-1B | NON-ADJ / 12 | 0.059 (1.5) | 11.5 (340) | N/A | 9.0 (4.1) w/o bar & chain
300s | CE | 1.7 (28.5) | 36 x 28 | 1.7 (1.3) @ 9,000 | 12500 | 3000 | 4000 |  | No | .020 (0.5) |  |  | 0.059 (1.5) | 11.5 (340) | N/A | 9.0 (4.1) w/o bar & chain
345 |  | 2.0 (33.6) | 36 x 33 | 2.0 (1.5) @9,000 | 12000 | 3000 | 3850 | CJ6Y | No | .014 (0.35) | Walboro WA 115 | 1 1/4 / 1 1/4 | 0.065 (1.65) | 11.5 (340) | N/A | 9.9 (4.5) w/o bar & chain
350 |  | 2.2 (35.5) | 37 x 33 | 2.2 (1.6) @ 9,000 | 12000 | 3000 | 3850 | CJ8Y | No | .014 (0.35) | Walboro WA 115 | 1 1/4 / 1 1/4 | 0.065 (1.65) | 11.5 (340) | N/A | 11.2 (5.1) w/o bar & chain
352s |  | 2.2 (35.2) | 40 x 28 | 1.7 (1.3) @ 9,000 | 13000 | 3000 | 4000 | NGK BPMR7A | No | .020 (0.5) | Walbro WT 701A | NON-ADJ |  | 13.5 (400) | N/A | 9.5 (4.3) w/o bar & chain
352s | EC1 | 2.2 (35.2) | 40 x 28 | 1.7 (1.3) @ 9,000 | 13000 | 3000 | 4000 | NGK BPMR7A | Yes | .020 (0.5) | Walbro WT 789 | NON-ADJ |  | 13.5 (400) | N/A | 9.3 (4.2) w/o bar & chain
357 | EPA | 2.2 (35.5) | 37 x 33 | 1.7 (1.3) @ 7,500 | 11500 | 2800 | 3800 | CJ6Y | No | .012 (.30) | Walbro WT301B | NON-ADJ / 1 1/4 |  | 9.0 (265) | N/A | 9.3 (4.2) w/o bar & chain
357 | EMC | 2.2 (35.5) | 37 x 33 | 1.7 (1.3) @ 7,500 | 11500 | 2800 | 3800 | NGK BPMR7A | No | .012 (.30) | Walbro WT301B | 1 1/4 / 1 1/4 |  | 9.0 (265) | N/A | 9.3 (4.2) w/o bar & chain
357 | CE | 2.2 (35.5) | 37 x 33 | 1.7 (1.3) @ 7,500 | 11500 | 2800 | 3800 |  | No | .012 (.30) | Walbro WT382A |  |  | 9.0 (265) | N/A | 9.3 (4.2) w/o bar & chain
360 | EPA | 2.2 (35.2) | 40 x 28 | 2.0 (1.5) @ 9,000 | 13500 | 3000 | 4000 | CJ6Y | No | .020 (0.5) | Walbro WT89 | NON-ADJ / 1 1/4 | 0.065 (1.65) | 13.9 (410) | N/A | 9.0 (4.1) w/o bar & chain
360 | EMC | 2.2 (35.2) | 40 x 28 | 2.0 (1.5) @ 9,000 | 13500 | 3000 | 4000 | NGK BPMR7A | No | .020 (0.5) | Walbro WT89 | 1 1/4 / 1 1/4 | 0.065 (1.65) | 13.9 (410) | N/A | 9.0 (4.1) w/o bar & chain
377 | EPA | 2.3 (37.7) | 40 x 30 | 2.2 (1.6) @ 9,000 | 13500 | 3000 | 4000 | CJ6Y | No | .020 (0.5) | Walbro WT-384 | NON-ADJ / 1 1/4 | 0.065 (1.65) | 13.5 (400) | N/A | 9.3 (4.2) w/o bar & chain
377 | EMC | 2.3 (37.7) | 40 x 30 | 2.2 (1.6) @ 9,000 | 13500 | 3000 | 4000 | NGK-BPMR7A | No | .020 (0.5) | Walbro WT229 | 1 1/4 / 1 1/4 | 0.065 (1.65) | 13.5 (400) | N/A | 9.3 (4.2) w/o bar & chain
377 | CE | 2.3 (37.7) | 40 x 30 | 2.2 (1.6) @ 9,000 | 13500 | 3000 | 4000 |  | No | .020 (0.5) | Walbro WT508A |  | 0.065 (1.65) | 13.5 (400) | N/A | 9.3 (4.2) w/o bar & chain
389s | EC1 | 2.4 (38.9) | 40 x 31 | 2.2 (1.7) @ 10,000 | 13500 | 3000 | 4000 | NGK-BPMR7A | No | .020 (0.5) | Walbro WT766 | NON-ADJ |  | 15.6 (460) | N/A | 9.5 (4.3) w/o bar & chain
394 | CE | 2.4 (38.9) | 40 x 31 | 2.5 (1.9) @ 8,500 | 14000 | 3000 | 4000 | NGK-BPMR7A | No | .020 (0.5) |  | NON-ADJ / 1 1/4 |  | 15.6 (460) | N/A | 9.3 (4.2) w/o bar & chain
415 |  | 2.4 (39.4) | 39 X 33 | 2.6 (1.9) @ 9,000 | 12000 | 3000 | 4000 | CJ8Y | No | .014 (0.35) | Walbro WA101B | 1 1/4 / 1 1/4 | 0.065 (1.65) | 16.2 (480) | N/A | 11.7 (5.3) w/o bar & chain
416 |  | 2.4 (39.4) | 39 x 33 | 2.6 (1.9) @ 9,000 | 12000 | 3000 | 3850 | CJ6Y | No | .014 (0.35) | Walbro WA101B | 1 1/4 / 1 1/4 | 0.065 (1.65) | 11.5 (340) | N/A | 11.7 (5.3) w/o bar & chain
440 | CE | 2.4 (38.9) | 40 x 31 | 2.8 (2.1) @ 9,000 | 12500 | 2800 | 4000 | NGK BPMR7A | No | .014 (0.35) | Walbro WA101B | 1 1/4 / 1 1/4 |  | 20.1 (600) | N/A | 10.4 (4.7) w/o bar & chain
450 |  | 2.7 (43.6) | 41 x 33 | 2.8 (2.1) @ 9,000 | 12000 | 2800 | 4000 | CJ8Y | No | .014 (0.35) | Walbro WA101B | 1 1/4 / 1 1/4 | 0.065 (1.65) | 16.2 (480) | N/A | 11.7 (5.3) w/o bar & chain
451 |  | 2.7 (43.6) | 41 x 33 | 2.8 (2.1) @ 9,000 | 12000 | 3000 | 3850 | CJ6Y | No | .014 (0.35) | Walbro WA101B | 1 1/4 / 1 1/4 | 0.065 (1.65) | 17.6 (520) | N/A | 11.7 (5.3) w/o bar & chain
446s | EPA | 2.7 (44.6) | 41.5 x 33 | 2.9 (2.2) @ 10,500 | 13000 | 2800 | 4000 | NGK-BPMR7A | No | .014 (0.35) | Walbro WT767 | NON-ADJ |  | 18.2 (540) | N/A | 9.9 (4.5) w/o bar & chain
446s | EMC | 2.7 (44.6) | 41.5 x 33 | 2.9 (2.2) @ 10,500 | 13000 | 2800 | 4000 | NGK-BPMR7A | No | .014 (0.35) | Walbro WT767 | 1 1/4 / 1 1/4 |  | 18.2 (540) | N/A | 9.9 (4.5) w/o bar & chain
446s | EC1 | 2.7 (44.6) | 41.5 x 33 | 2.9 (2.2) @ 10,500 | 13500 | 2800 | 4000 | NGK-BPMR7A | Yes | .014 (0.35) | Walbro WT767 | NON-ADJ |  | 18.2 (540) | N/A | 9.9 (4.5) w/o bar & chain
488 | EPA | 2.9 (47.9) | 43 x 33 | 2.9 @ 9,500 | 13500 | 2800 | 2800 | CJ6Y | No | .014 (0.35) | Walbro HDA165A | NON-ADJ / 1 1/4 | Level w/ body | 20.1 (600) | N/A | 11.6 (5.2) w/o bar & chain
488 | EMC | 2.9 (47.9) | 43 x 33 | 3.0 (2.2) @ 9,500 | 13500 | 2800 | 2800 | NGK BPMR7A | No | .014 (0.35) | Walbro HDA165A | 1 1/4 / 1 1/4 | Level w/ body | 20.1 (600) | N/A | 11.6 (5.2) w/o bar & chain
488 | INTL | 2.9 (47.9) | 43 x 33 |  | 13500 | 2800 | 2800 | CJ6Y | No | .014 (0.35) | Walbro HDA165A | 1 1/4 / 1 1/4 | Level w/ body | 20.1 (600) | N/A | 11.6 (5.2) w/o bar & chain
488 | EC1 | 2.9 (47.9) | 43 x 33 | 2.5 (1.9) @9,500 | 14000 | 2800 | 2800 | NGK BPMR7A | No | .014 (0.35) | Walbro HAD-79B | NON-ADJ | Level w/ body | 20.1 (600) | N/A | 10.8 (4.9) w/o bar & chain
488C | EPA | 2.9 (47.9) | 43 x 33 | 3.0 (2.2) @ 9,500 | 13500 | 2800 | 2800 |  | No | .014 (0.35) |  |  | Level w/ body | 20.1 (600) | N/A | 11.6 (5.2) w/o bar & chain
488C | EMC | 2.9 (47.9) | 43 x 33 | 3.0 (2.2) @ 9,500 | 13500 | 2800 | 2800 |  | No | .014 (0.35) |  |  | Level w/ body | 20.1 (600) | N/A | 11.6 (5.2) w/o bar & chain
488C | INTL | 2.9 (47.9) | 43 x 33 | 3.0 (2.2) @ 9,500 | 13500 | 2800 | 2800 | CJ6Y | No | .014 (0.35) | Walbro HDA165A | 1 1/4 / 1 1/4 | Level w/ body | 20.1 (600) | N/A | 11.6 (5.2) w/o bar & chain
488P | EMC | 2.9 (47.9) | 43 x 33 | 3.0 (2.2) @ 9,500 | 13500 | 2800 | 2800 | NGK BPMR7A | No | .014 (0.35) | Walbro HDA165A | 1 1/4 / 1 1/4 | Level w/ body | 20.1 (600) | N/A | 10.2 (4.6) w/o bar & chain
488P | INTL | 2.9 (47.9) | 43 x 33 | 3.0 (2.2) @ 9,500 | 13500 | 2800 | 2800 |  | No | .014 (0.35) |  |  | Level w/ body | 20.1 (600) | N/A | 10.2 (4.6) w/o bar & chain
490 | EPA | 2.9 (47.9) | 43 x 33 | @ 9,500 | 13500 | 2800 | 2800 | NGK BPMR7A | No | .014 (0.35) | Walbro HDA165A |  |  | 20.1 (600) | N/A | 10.4 (4.7) w/o bar & chain
490 | EMC | 2.9 (47.9) | 43 x 33 | @ 9,500 | 13500 | 2800 | 2800 | NGK BPMR7A | No | .014 (0.35) | Walbro HDA165A |  |  | 20.1 (600) | N/A | 10.4 (4.7) w/o bar & chain
490 | EC1 | 2.9 (47.9) | 43 x 33 | @ 9,500 | 13500 | 2800 | 2800 | NGK BPMR7A | No | .014 (0.35) | Walbro HAD |  |  | 20.1 (600) | N/A | 10.4 (4.7) w/o bar & chain
500 |  | 2.9 (47.9) | 43 x 33 | 3.0 (2.2) @ 9,000 | 12000 | 3000 | 3850 | CJ8Y | No | .014 (0.35) | Walbro WA101B | 1 1/4 / 1 1/4 | 0.065 (1.65) | 23.7 (700) | N/A | 11.7 (5.3) w/o bar & chain
575 |  | 3.5 (57.3) | 45 x 36 | 4.0 (3.0) @ 9,500 | 12000 | 2800 | 3500 | NGK BPM7A | No | .020 (.50) | Walbro HAD 50A | 1 1/4 / 1 1/4 | Level w/ body | 23.7 (700) | N/A | 13.0 (5.9) w/o bar & chain
577 | EMC | 3.5 (57.3) | 45 x 36 | 4.0 (3.0) @ 9,500 | 12000 | 2800 | 2800 | NGK BPM7A | No | .020 (.50) | Walbro HAD-132 | 1 1/4 / 1 1/4 |  | 25.0 (740) | N/A | 13.5 (6.1) w/o bar & chain
577 | INTl | 3.5 (57.3) | 45 x 36 | 4.0 (3.0) @ 9,500 | 12000 | 2800 | 2800 | NGK BPM7A | No | .020 (.50) | Walbro HAD-50A | 1 1/4 / 1 1/4 |  | 25.0 (740) | N/A | 13.5 (6.1) w/o bar & chain
577P | EMC | 3.5 (57.3) | 45 x 36 | 4.0 (3.0) @ 9,500 | 12000 | 2800 | 2800 | NGK BPM7A | No | .020 (.50) | Walbro HAD-132 | 1 1/4 / 1 1/4 |  | 25.0 (740) | N/A | 13.5 (6.1) w/o bar & chain
577P | INTL | 3.5 (57.3) | 45 x 36 | 4.0 (3.0) @ 9,500 | 12000 | 2800 | 2800 |  | No | .020 (.50) | Walbro HAD-50A | 1 1/4 / 1 1/4 |  | 25.0 (740) | N/A | 13.5 (6.1) w/o bar & chain
695 |  | 4.1 (67.9) | 49 x 36 | 4.8 (3.6) @ 9,500 | 12500 | 2800 | 3500 | CJ6Y | No | .020 (.50) | Walbro HAD29A | 1 1/4 / 1 1/4 | Level w/ body | 23.7 (700) | N/A | 13.2 (6.0) w/o bar & chain
757 | EPA | 4.5 (73.5) | 51 x 36 | 4.8 (3.6) @ 9,000 | 13000 | 2500 | 2500 | CJ6Y | No | .020 (.50) | Walbro HAD-121 | NON-ADJ / 1 | Level w/ body | 25.0 (740) | N/A | 15.4 (7.0) w/o bar & chain
757 | EMC | 4.5 (73.5) | 51 x 36 | 4.8 (3.6) @ 9,000 | 13000 | 2500 | 2500 | NGK BPMR7A | No | .020 (.50) | Walbro HAD-121 | 1 / 1 | Level w/ body | 25.0 (740) | N/A | 15.4 (7.0) w/o bar & chain
757 | INTL | 4.5 (73.5) | 51 x 36 | 4.8 (3.6) @ 9,000 | 13000 | 2500 | 2500 | NGK BPMR7A | No | .020 (.50) | Walbro HAD-121 | 1 / 1 | Level w/ body | 25.0 (740) | N/A | 15.4 (7.0) w/o bar & chain
757 | EC1 | 4.5 (73.5) | 51 x 36 | 4.8 (3.6) @ 9,000 | 13000 | 2500 | 2500 |  | No | .020 (.50) | Walbro HAD-121 |  | Level w/ body | 25.0 (740) | N/A | 15.4 (7.0) w/o bar & chain
757 | CE | 4.5 (73.5) | 51 x 36 | 3.8 (2.8) @ 9,000 | 12000 | 2500 | 2500 | NGK BPMR7A | No | .020 (.50) | Walbro HAD-121 | 1 / 1 | Level w/ body | 25.0 (740) | N/A | 15.4 (7.0) w/o bar & chain
757C | EMC | 4.5 (73.5) | 51 x 36 | 4.8 (3.6) @ 9,000 | 13000 | 2500 | 2500 |  | No | .020 (.50) | Walbro HAD-121 |  | Level w/ body | 25.0 (740) | N/A | 15.4 (7.0) w/o bar & chain
757C | INTL | 4.5 (73.5) | 51 x 36 | 4.8 (3.6) @ 9,000 | 13000 | 2500 | 2500 | NGK BPMR7A | No | .020 (.50) | Walbro HAD-121 | 1 / 1 | Level w/ body | 25.0 (740) | N/A | 15.4 (7.0) w/o bar & chain
18 Series
F18 |  | 1.1 (18.4) | 30 x 26 | .8 (.6) @ 8,000 | 11000 | 3000 | 3650 | CJ8 / BM6A | No | 0.012 (.3) | TK DPK8W - 3B | 1 1/2 / NON-ADJ | 0.083 (2.1) | 16.9 (500) | 8 / Right | 8.6 (3.9) w/o shield & attachment
T18 |  | 1.1 (18.4) | 30 x 26 | .8 (.6) @ 8,000 | 11000 | 3000 | 4150 | CJ8 / BM6A | No | 0.012 (.3) | TK DPK8W - 3B | 1 1/2 / NON-ADJ | 0.083 (2.1) | 16.9 (500) | 7 / Left | 9.5 (4.3) w/o shield & attachment
20 Series
C20 |  | 1.3 (21.1) | 31 x 28 | 1.1 (.8) @ 7,500 | 11500 | 3000 | 4500 | CJ8 / BM6A | No | 0.012 (.3) | TK DPV10W | 2 / NON-ADJ | 0.083 (2.1) | 17.2 (510) | 7/Left | 10.8 (4.7) w/o shield & attachment
F20 |  | 1.2 (19.8) | 30 x 28 | 1.1 (.8) @ 7,500 | 11500 | 3000 | 4500 | CJ8 / BM6A | No | 0.012 (.3) | Walbro WA 135 | 1 1/8 / 1 1/8 | 0.059 (1.5) | 13.5 (400) | 8/Left | 10.6 (4.8) w/o shield & attachment
HT20 |  | 1.3 (21.1) | 31 X 28 | 1.1 (.8) @ 7,500 | 11500 | 3200 | 4500 | CJ8 / BM6A | No | 0.012 (.3) | TK PPK8W3A | 1.5 | 0.083 (2.1) | 20.6 (610) | N/A | 11.4 (5.2) w/ 20" blade 11.9 (5.4) w/ 30" blade 14.0 (6.4) w. 40" blade
LT20 |  | 1.3 (21.1) | 31 x 28 | 1.1 (.8) @ 7,500 | 11500 | 3000 | 3800 | CJ8 / BM6A | No | 0.012 (.3) | TK DPV10W-1B* | 2 / 1/4 | 0.083 (2.1) | 17.2 (510) | 7/Left | 9.3 (4.2) w/o shield & attachment
T20 |  | 1.3 (21.1) | 31 x 28 | 1.1 (.8) @ 7,500 | 11500 | 3000 | 4250 | CJ8 / BM6A | No | 0.012 (.3) | TK DPV10W | 2 / NON-ADJ | 0.083 (2.1) | 17.2 (510) | 7/Left | 9.3 (4.2) w/o shield & attachment
21 Series
F21 |  | 1.3 (21.1) | 31 x 28 | 1.1 (.7) @ 7,500 | 11000 | 3000 | 3700 | CJ8 / BM6A | No | 0.012 (.3) | Walbro WY-24B | NON-ADJ | 0.059 (1.5) | 20.3 (600) | 8 / Right | 9.3 (4.2) w/o shield & attachment
22 Series
22C | INTL | 1.3 (21.1) | 31 x 28 | .9 (.7) @ 7,500 | 9000 | 3000 | 3800 | BMR6A | No | 0.012 (0.3) | Walbro WYL-84 | NON-ADJ | 0.059 (1.5) | 17.2 (510) | 7 / Left | 10.1 (4.6) w/o shield & attachment 11.0 (5.0) w/ shield w/o attachment
22DH | EPA2 | 1.3 (21.1) | 31 x 28 | .9 (.7) @ 7,500 | 11000 | 3100 | 4000 | NGK BMR6A | No | 0.012 (0.3) | Walbro WYL-26 | NON-ADJ | 0.083 (2.1) | 13.6 (400) | N/A | 10.0 (4.5) w/ 24" blade
22F | EPA | 1.3 (21.1) | 31 x 28 | .9 (.7) @ 7,500 | 9000 | 3000 | 3800 | CJ8 | No | 0.012 (0.3) | Walbro WYL-84 | NON-ADJ | 0.059 (1.5) | 13.6 (400) | 8 / Right | 9.3 (4.2) w/o shield & attachment 10.0 (4.5) w/ shield w/o attachment
22F | EMC | 1.3 (21.1) | 31 x 28 | .9 (.7) @ 7,500 | 9000 | 3000 | 3800 | CJ8 | No | 0.012 (0.3) |  | NON-ADJ | 0.059 (1.5) | 13.6 (400) | 8 / Right | 9.3 (4.2) w/o shield & attachment 10.0 (4.5) w/ shield w/o attachment
22F | CE | 1.3 (21.1) | 31 x 28 | .9 (.7) @ 7,500 | 9000 | 3000 | 3800 | CJ8 | No | 0.012 (0.3) | Walbro WYL-84 | NON-ADJ | 0.059 (1.5) | 13.6 (400) | 8 / Right | 9.3 (4.2) w/o shield & attachment 10.0 (4.5) w/ shield w/o attachment
22T | EPA | 1.3 (21.1) | 31 x 28 | .9 (.7) @ 7,500 | 8500 | 3000 | 3800 | BMR6A | No | 0.012 (0.3) | Walbro WYL-84 | NON-ADJ | 0.059 (1.5) | 13.6 (400) | 7 / Left | 9.0 (4.1) w/o shield & attachment 10.2 (4.6) w/ shield w/o attachment
22T | EMC | 1.3 (21.1) | 31 x 28 | .9 (.7) @ 7,500 | 8500 | 3000 | 3800 | BMR6A | No | 0.012 (0.3) | Walbro WYL-84 | NON-ADJ | 0.059 (1.5) | 13.6 (400) | 7 / Left | 9.0 (4.1) w/o shield & attachment 10.2 (4.6) w/ shield w/o attachment
22T | CE | 1.3 (21.1) | 31 x 28 | .9 (.7) @ 7,500 | 8500 | 3000 | 3800 | BMR6A | No | 0.012 (0.3) | Walbro WYL-84 | NON-ADJ | 0.059 (1.5) | 13.6 (400) | 7 / Left | 9.0 (4.1) w/o shield & attachment 10.2 (4.6) w/ shield w/o attachment
25 Series
C25 |  | 1.5 (24.1) | 32 x 30 | 1.4 (1.0) @ 8,500 | 11500 | 3000 | 4500 | CJ8 / BM6A | No | 0.012 (.3) | TK DP10W | 2 / 1/4 | 0.055 (1.4) | 23.7 (700) | 8 / Left | 11.6 (5.3) w/o shiled & attachment
GP25 |  | 1.5 (24.1) | 32 x 30 | 1.4 (1.0) @ 7,500 | 7300 | 2750 | Direct Drive | CJ8 / BM6A | No | 0.012 (.3) | TK-T11PW-52A | NON-ADJ | 0.120 (3.0) | 32.1 (900) | N/A | 12.8 (5.8) w/o shiled & attachment
LE25 |  | 1.5 (24.1) | 32 x 30 | 1.4 (1.0) @ 7,500 |  |  |  | CJ8 / BM6A | No | 0.012 (.3) | TK DP10W | 2 / 1/4 | 0.055 (1.4) | 32.1 (900)
T25 |  | 1.5 (24.1) | 32 x 30 | 1.4 (1.0) @ 8,500 | 11500 | 3000 | 4500 | CJ8 / BM6A | No | 0.012 (.3) | TK DP10W | 2 / 1/4 | 0.055 (1.4) | 23.7 (700) | 8 / Left | 11.4 (5.2) w/o shiled & attachment
27 Series
C27 |  | 1.7 (27.2) | 34 x 30 | 1.5 (1.1) @ 7,500 | 11500 | 3000 | 4500 | CJ8Y / BM6A | No | .016 (.5) | TK DPV10W-1E | 2 / 1/4 | 0.055 (1.4) | 23.7 (700) | 8 / Left | 15.2 (6.9) w/o shiled & attachment
T27 |  | 1.7 (27.2) | 34 x 30 | 1.5 (1.1) @ 7,500 | 11500 | 3000 | 4500 | CJ8Y / BM6A | No | .016 (.5) | TK DPV10W-1E | 2 / 1/4 | 0.055 (1.4) | 23.7 (700) | 8 / Left | 11.7 (5.3) w/o shiled & attachment
35 Series
BP35 |  | 2.1 (33.6) | 36 x 33 | 1.8 (1.3) @ 7,500 | 11500 | 2750 | 4000 | CJ8 / BM6A | No | 0.012 (.3) | TK PC10WW | NON-ADJ | 0.120 (3.0) | 40.6 (1200) | 8 / Left | 20.5 (9.3) w/o shiled & attachment
BP35 | CE | 2.1 (33.6) | 36 x 33 | 1.8 (1.3) @ 7,500 | 11500 | 2750 | 4000 | NGK BM6A | No | 0.012 (.3) | TK PC10W | NON-ADJ | 0.120 (3.0) | 40.6 (1200) | 8 / Left | 20.5 (9.3) w/o shiled & attachment
C35 |  | 2.1 (33.6) | 36 x 33 | 1.8 (1.3) @ 7,500 | 11500 | 2750 | 3800 | CJ8 / BM6A | No | 0.012 (.3) | TK DPV11W-1A | 2 / 1/4 | 0.083 (2.1) | 33.8 (1000) | 10 / Left | 14.1 (6.4) w/o shiled & attachment
C35 | INTL | 2.1 (33.6) | 36 x 33 | 1.8 (1.3) @ 7,500 | 11500 | 2750 | 3800 | CJ8 / BM6A | No | 0.012 (.3) | TK DPV11W-1A | 2 / 1/4 | 0.083 (2.1) | 30.4 (900) | 10 / Left | 15.8 (7.4) w/o shiled & attachment
C35LA | INTL | 2.1 (33.6) | 36 x 33 | 1.8 (1.3) @ 7,500 | 11500 | 2750 | 3800 | CJ8 / BM6A | No | 0.012 (.3) | TK DPV11W-18A | 2 / 1/4 | 0.083 (2.1) | 30.4 (900) | 10 / Left | 16.7 (7.6) w/o shield & attachment
40 Series
B40 |  | 2.3 (39.4) | 39 x 33 | 2.3 (1.7) @ 8,000 | 11500 | 2750 | 3800 | CJ8 / BM6A | No | 0.012 (.3) | TK DPW13-1A | 2 3/4 / 3/4 | 0.055 (1.4) | 37.2 (1,100) | 10 / Left | 17.8 (8.1) w/o shield & attachment
45 Series
B45 | INTL | 2.6 (41.5) | 40 x 33 | 2.3 (1.7) @ 8,000 | 11500 | 2750 | 3800 | CJ8 / BM6A | No | 0.012 (.3) | TK DPW12 | 2 1/4 / 1/4 | 0.055 (1.4) | 33.8 (1000) | 10 / Left | 16.9 (7.6) w/o shield & attachment
B45 | EC1 | 2.6 (41.5) | 40 x 33 | 2.3 (1.7) @ 8,000 | 11500 | 2750 | 3800 | BM6A | No | 0.012 (.3) | TK DPW12 | 2 1/4 / 1/4 | 0.055 (1.4) | 33.8 (1000) | 10 / Left | 16.9 (7.6) w/o shield & attachment
B45LA | INTL | 2.6 (41.5) | 40 x 33 | 2.3 (1.7) @ 8,000 | 11500 | 2750 | 3800 | CJ8 / BM6A | No | 0.012 (.3) | TK DPV11W-19A | 2 / NON-ADJ | 0.055 (1.4) | 33.8 (1000) | 10 / Left | 16.8 (7.6) w/o shield & attachment
BP45 | CE | 2.6 (41.5) | 40 x 33 | 2.3 (1.7) @ 8,000 | 11500 | 2750 | 3800 | NGK BM6A | No | 0.012 (.3) | TK PC10W | 2 / NON-ADJ | 0.055 (1.4) | 33.8 (1000) | 10 / Left | 16.8 (7.6) w/o shield & attachment
EB45 |  | 2.6 (41.5) | 40 x 33 | 2.3 (1.7) @ 8,000 | 7500 | 2000 | Direct Drive | CJ8 / BM6A | No | 0.012 (.3) | Walbro WT-40 | 1 1/4 / 1 1/2 | 0.065 (1.7) | 67.6 (2000) | N/A | 21.4 (9.7) w/o shield & attachment
GP45 |  | 2.6 (41.5) | 40 x 33 | 2.3 (1.7) @ 8,000 | 4900 | 2500 | Direct Drive | CJ8 / BM6A | No | 0.012 (.3) | TK-M13PW | NON-ADJ | 0.120 (3.0) | 44.8 (1400) |  | 21.0 (9.5) w/o shield & attachment
RC45 |  | 2.6 (41.5) | 40 x 33 | 2.3 (1.7) @ 8,000 | 11500 | 2750 | 3800 | CJ8 / BM6A | No | 0.012 (.3) | TK DPV-11W-1E | 2 / 1/4 | 0.083 (2.1) | 33.8 (1000) | 10 / Left | 17.9 (8.4) w/o shield & attachment
195 Series
T195s | EPA2 | 1.2 (19.8) | 30 x 28 | .8 (.6) @7,500 |  |  | 4200 | NGK BMR8Y | No |  |  | NON-ADJ |  | 13.5 (400) | 7 / Left | 9.0 (4.1) w/o shield & attachment 9.8 (4.5) w/ shiled, w/o attachment
F195s | EPA2 | 1.2 (19.8) | 30 x 28 | .8 (.6) @7,500 |  |  | 4200 | NGK BMR8Y | No |  |  | NON-ADJ |  | 13.5 (400) | 8 / Right | 9.0 (4.1) w/o shield & attachment 9.5 (4.3) w/ shiled, w/o attachment
220 Series
C220 | EC1 | 1.4 (35.0) | 32 x 28 | 1.1 (.8) @ 8,000 | 10000 | 2900 | 4000 | NGK BMR6A | No | .014 (.35) | Walbro WYL 84A | NON-ADJ | 0.059 (1.5) | 14.2 (420) | 7 / Left | 9.8 (4.4) w/o shield & attachment 10.3 (4.7) w shield w/o attachment
DH220 | CE | 1.4 (35.0) | 32 x 28 | 1.1 (.8) @ 8,000 | 12000 | 3000 | 4000 | NGK BMR6A | No | .014 (.35) | Walbro WYL113A | NON-ADJ | 0.059 (1.5) | 14.2 (420) | N/A | 12.2 (5.5) 24" blade 12.8 (5.8) 30" blade
DH220 | EC1 | 1.4 (35.0) | 32 x 28 | 1.1 (.8) @ 8,000 | 12000 | 3000 | 4000 | NGK BMR6A | No | .014 (.35) | Walbro WYL113A | NON-ADJ | 0.059 (1.5) | 14.2 (420) | N/A | 12.2 (5.5) 24" blade 12.8 (5.8) 30" blade
F220 | EC1 | 1.3 (21.1) | 31 x 28 | 1.1 (.7) @ 7,500 | 9750 | 2900 | 4000 | NGK BMR6A | No | .014 (.35) | Walbro WYL 84A | NON-ADJ | 0.059 (1.5) | 14.2 (420) | 8 / Right | 9.0 (4.1) w/o shield & attachment 9.5 (4.3) w/ shiled, w/o attachment
T220 | EC1 | 1.3 (21.1) | 31 x 28 | 1.1 (.7) @ 7,500 | 10000 | 2900 | 4000 | NGK BMR6A | No | .014 (.35) | Walbro WYL 84A | NON-ADJ | 0.059 (1.5) | 14.2 (420) | 7 / Left | 9.8 (4.4) w/o shield & attachment 10.3 (4.7) w shield w/o attachment
222 Series
T222 | EPA2 | 1.5 (23.9) | 33 x 28 | 1.1 (.8) @ 8,000 | 10500 | 3000 | 3800 | NGK BMR6A | No | .012 (.30) | Walboro WYK-230 | 1 7/8 / NON-ADJ | 0.059 (1.5) | 22.3 (670) | 7 / Left
F222 | EPA2 | 1.5 (23.9) | 33 x 28 | 1.1 (.8) @ 8,000 | 10500 | 3000 | 3800 | NGK BMR6A | No | .012 (.30) | Walboro WYK-230 | 1 7/8 / NON-ADJ | 0.059 (1.5) | 22.3 (670) | 7 / Left
230 Series
AH230 | EPA | 1.4 (22.5) | 32 x 28 | 1.1 (.8) @ 7,500 | 10000 | 2750 | 3800 | CJ8 | No | .014 (.35) | Walbro WYL-26A | NON-ADJ | 0.059 (1.5) | 18.7 (554) | N/A | 13.1 (6.0) w/ blade
AH230 | EMC | 1.4 (22.5) | 32 x 28 | 1.1 (.8) @ 7,500 | 10000 | 2750 | 3800 | NGK BMR6A | No | .014 (.35) | Walbro WYL-26A | NON-ADJ | 0.059 (1.5) | 18.7 (554) | N/A | 13.1 (6.0) w/ blade
AH230 | EC1 | 1.4 (22.5) | 32 x 28 | 1.1 (.8) @ 7,500 | 10000 | 2750 | 3800 | NGK BMR6A | No | .014 (.35) | Walbro WYL-26A | NON-ADJ | 0.059 (1.5) | 18.7 (554) | N/A | 13.0 (5.9) w/ blade
AH230 | CE | 1.4 (22.5) | 32 x 28 | 1.1 (.8) @ 7,500 | 10000 | 2750 | 3800 | NGK BMR6A | No | .014 (.35) | Walbro WYL-26A | NON-ADJ | 0.059 (1.5) | 18.7 (554) | N/A | 13.0 (5.9) w/ blade
AH230s | EC1 | 1.4 (22.5) | 32 x 28 | 1.1 (.8) @ 7,500 | 10000 | 2750 | 3800 | NGK BMR6A | No | .014 (.35) | Walbro WYL-26A | NON-ADJ | 0.059 (1.5) | 18.7 (554) | N/A | 13.0 (5.9) w/ blade
C230 | EPA | 1.4 (22.5) | 32 x 28 | 1.1 (.8) @ 7,500 | 10500 | 3000 | 4000 | CJ8 | No | .012 (.30) | Walbro WYL-122 | NON-ADJ | 0.059 (1.5) | 18.7 (554) | 7 / Left | 10.7 (4.9) w/o shield & attachment 12.0 (5.6) w/ shield w/o attachment
C230 | INTL | 1.4 (22.5) | 32 x 28 | 1.1 (.8) @ 7,500 | 10500 | 3000 | 3800 | CJ8 | No | .012 (.30) | Walbro WYL-19A | 2 / 1/2 | 0.059 (1.5) | 18.7 (554) | 7 / Left | 10.7 (4.9) w/o shield & attachment 12.0 (5.6) w/ shield w/o attachment
C230 | CE | 1.4 (22.5) | 32 x 28 | 1.1 (.8) @ 7,500 | 10500 | 3000 | 3800 | CJ8 | No | .012 (.30) | Walbro WYL-26A | NON-ADJ | 0.059 (1.5) | 20.3 (600) | 7 / Left | 11.0 (5.0) w/o shiled & attachment 12.3 (5.7) w/ shiled w/o attachment
C230 | EC1 | 1.4 (22.5) | 32 x 28 | 1.1 (.8) @ 7,500 | 10000 | 2700 | 3800 | NGK BMR6A | No | .012 (.30) | Walbro WYL-26A | NON-ADJ | 0.059 (1.5) | 20.3 (600) | 7 / Left | 10.7 (4.9) w/o shiled & attachment 12.3 (5.7) w/ shiled w/o attachment
C230s | EC1 | 1.4 (22.5) | 32 x 28 | 1.1 (.8) @ 7,500 | 10000 | 2700 | 3800 | NGK BMR6A | No | .012 (.30) | Walbro WYL-26A | NON-ADJ | 0.059 (1.5) | 20.3 (600) | 7 / Left | 10.7 (4.9) w/o shiled & attachment 12.3 (5.7) w/ shiled w/o attachment
DH230 | EPA | 1.4 (22.5) | 32 x 28 | 1.1 (.8) @ 7,500 | 12000 | 3000 | 4000 | NGK BMR6A | No | .012 (.30) | Walbro WYJ 176 | NON-ADJ | 0.059 (1.5) | 20.3 (600) | N/A | 12.0 (5.4) 24" blade 12.8 (5.8) 30" blade
DH230 | EC1 | 1.4 (22.5) | 32 x 28 | 1.1 (.8) @ 7,500 | 12000 | 3000 | 4000 | NGK BMR6A | No | .012 (.30) | Walbro WYJ 176 | NON-ADJ | 0.059 (1.5) | 20.3 (600) | N/A | 12.0 (5.4) 24" blade 12.8 (5.8) 30" blade
DH230 | CE | 1.4 (22.5) | 32 x 28 | 1.1 (.8) @ 7,500 | 12000 | 3000 | 4000 | NGK BMR6A | No | .012 (.30) | Walbro WYJ 176 | NON-ADJ | 0.059 (1.5) | 20.3 (600) | N/A | 12.0 (5.4) 24" blade 12.8 (5.8) 30" blade
F230 | EPA | 1.4 (22.5) | 32 x 28 | 1.1 (.8) @ 7,500 | 10000 | 3000 | 3500 | CJ8 | No | .012 (.30) | Walbro WYL-26A | NON-ADJ | 0.059 (1.5) | 18.7 (554) | 8 / Right | 9.8 (4.4) w/o shield & attachment 10.3 (4.7) w shield w/o attachment
F230 | EMC | 1.4 (22.5) | 32 x 28 | 1.1 (.8) @ 7,500 | 10000 | 3000 | 3500 | NGK BMR6A | No | .012 (.30) | Walbro WYL-26A | NON-ADJ | 0.059 (1.5) | 18.7 (554) | 8 / Right | 9.8 (4.4) w/o shield & attachment 10.3 (4.7) w shield w/o attachment
F230 | CARB | 1.4 (22.5) | 32 x 28 | 1.1 (.8) @ 7,500 | 10000 | 3000 | 3500 | CJ8 | No | .012 (.30) | Walbro WYL-26 | NON-ADJ | 0.059 (1.5) | 18.7 (554) | 8 / Right | 9.8 (4.4) w/o shield & attachment 10.3 (4.7) w shield w/o attachment
HT230 | EPA | 1.4 (22.5) | 32 x 28 | 1.1 (.8) @ 7,500 | 12000 | 3000 | 4000 | NGK BMR6A | No | .012 (.30) | Walbro WYJ 176 | NON-ADJ | 0.059 (1.5) | 20.3 (600) | N/A | 12.3 (5.6) 30" blade 13.4 (6.1) 40" blade
HT230 | EC1 | 1.4 (22.5) | 32 x 28 | 1.1 (.8) @ 7,500 | 12000 | 3000 | 4000 | NGK BMR6A | No | .012 (.30) | Walbro WYJ 176 | NON-ADJ | 0.059 (1.5) | 20.3 (600) | N/A | 12.3 (5.6) 30" blade 13.4 (6.1) 40" blade
HT230 | CE | 1.4 (22.5) | 32 x 28 | 1.1 (.8) @ 7,500 | 12000 | 3000 | 4000 | NGK BMR6A | No | .012 (.30) | Walbro WYJ 176 | NON-ADJ | 0.059 (1.5) | 20.3 (600) | N/A | 12.3 (5.6) 30" blade 13.4 (6.1) 40" blade
LE230 | EPA | 1.4 (22.5) | 32 x 28 | 1.1 (.8) @ 7,500 | 10500 | 3000 | 3800 | CJ8 | No | .012 (.30) | Walbro WYL-26A | NON-ADJ | 0.059 (1.5) | 18.7 (554) | 8 / Left | 13.0 (5.9) w/o blade
LE230 | EMC | 1.4 (22.5) | 32 x 28 | 1.1 (.8) @ 7,500 | 10500 | 3000 | 3800 | NGK BMR6A | No | .012 (.30) | Walbro WYL-26A | NON-ADJ | 0.059 (1.5) | 18.7 (554) | 8 / Left | 13.0 (5.9) w/o blade
M230 | EPA | 1.4 (22.5) | 32 x 28 | 1.1 (.8) @ 7,500 | 10500 | 2750 | 3800 | CJ8 | No | .014 (.35) | Walbro WYL-26A | NON-ADJ | 0.059 (1.5) | 18.7 (554) | N/A | 9.4 (4.2) w/o tools
P230 | EPA | 1.4 (22.5) | 32 x 28 | 1.1 (.8) @ 7,500 | 10000 | 2750 | 4000 | CJ8 | No | .014 (.35) | Walbro WYL-26A | NON-ADJ | 0.059 (1.5) | 18.7 (554) | N/A | 12.1 (5.5) w/o bar & chain
P230 | EMC | 1.4 (22.5) | 32 x 28 | 1.1 (.8) @ 7,500 | 10000 | 2750 | 4000 | NGK BMR6A | No | .014 (.35) | Walbro WYL-26A | NON-ADJ | 0.059 (1.5) | 18.7 (554) | N/A | 12.1 (5.5) w/o bar & chain
P230 | EC1 | 1.4 (22.5) | 32 x 28 | 1.1 (.8) @ 7,500 | 10000 | 2750 | 4000 | NGK BMR6A | No | .014 (.35) | Walbro WYL-26A | NON-ADJ | 0.059 (1.5) | 18.7 (554) | N/A | 12.1 (5.5) w/o bar & chain
P230 | CE | 1.4 (22.5) | 32 x 28 | 1.1 (.8) @ 7,500 | 10000 | 2750 | 4000 | NGK BMR6A | No | .014 (.35) | Walbro WYL-26A | NON-ADJ | 0.059 (1.5) | 18.7 (554) | N/A | 12.1 (5.5) w/o bar & chain
P230s | EC1 | 1.4 (22.5) | 32 x 28 | 1.1 (.8) @ 7,500 | 10000 | 2750 | 4000 | NGK BMR6A | No | .014 (.35) | Walbro WYL-26A | NON-ADJ | 0.059 (1.5) | 18.7 (554) | N/A | 12.1 (5.5) w/o bar & chain
PB230 | EPA | 1.4 (22.5) | 32 x 28 | 1.1 (.8) @ 7,500 | 10000 | 2750 | 4000 | NGK BMR6A | No | .014 (.35) | Walbro WYL-26A | NON-ADJ | 0.059 (1.5) | 18.7 (554) | N/A
T230 | EPA | 1.4 (22.5) | 32 x 28 | 1.1 (.8) @ 7,500 | 10500 | 3000 | 3800 | CJ8 | No | .012 (.30) | Walbro WYL-19A | NON-ADJ | 0.059 (1.5) | 18.7 (554) | 7 / Left | 10.2 (4.6) w/o shield & attachment 11.3 (5.1) w shield w/o attachment
T230 | EC1 | 1.4 (22.5) | 32 x 28 | 1.1 (.8) @ 7,500 | 10000 | 2750 | 3800 | NGK BMR6A | No | .012 (.30) | Walbro WYL-26A | NON-ADJ | 0.059 (1.5) | 20.3 (600) | 7 / Left | 9.8 (4.4) w/o shield & attachment 10.3 (4.7) w shield w/o attachment
T230 | CE | 1.4 (22.5) | 32 x 28 | 1.1 (.8) @ 7,500 | 10500 | 3000 | 3800 | NGK BMR6A | No | .012 (.30) | Walbro WYL-122 |  | 0.059 (1.5) | 20.3 (600) | 7 / Left | 10.6 (4.8) w/o shield & attachment 11.7 (5.3) w shield w/o attachment
T230s | EC1 | 1.4 (22.5) | 32 x 28 | 1.1 (.8) @ 7,500 | 10000 | 2750 | 3800 | NGK BMR6A | No | .012 (.30) | Walbro WYL-26A | NON-ADJ | 0.059 (1.5) | 20.3 (600) | 7 / Left | 9.8 (4.4) w/o shield & attachment 10.3 (4.7) w shield w/o attachment
T230XR | EPA | 1.4 (22.5) | 32 x 28 | 1.1 (.8) @ 7,500 | 10500 | 3000 | 3800 | CJ8 | No | .012 (.30) | Walbro WYL-26A | NON-ADJ | 0.059 (1.5) | 21.6 (640) | 7 / Left | 10.2 (4.6) w/o shield & attachment 11.3 (5.1) w shield w/o attachment
T230XB | EPA | 1.4 (22.5) | 32 x 28 | 1.1 (.8) @ 7,500 | 10500 | 3000 | 3800 | CJ8 | No | .012 (.30) | Walbro WYL-26A | NON-ADJ | 0.059 (1.5) | 21.6 (640) | 7 / Left | 10.2 (4.6) w/o shield & attachment 11.3 (5.1) w shield w/o attachment
230PH | CE | 1.4 (22.5) | 32 x 28 | 1.1 (.8) @ 7,500 | 10500 | 3000 | 3800 | NGK BMR6A | No | .014 (.35) | Walbro WYL-26A | NON-ADJ | 0.059 (1.5) | 18.7 (554) | N/A | 9.0 (4.1) w/o tools
230PH | EC1 | 1.4 (22.5) | 32 x 28 | 1.1 (.8) @ 7,500 | 10500 | 3000 | 3800 | NGK BMR6A | No | .014 (.35) | Walbro WYL-26A | NON-ADJ | 0.059 (1.5) | 18.7 (554) | N/A | 9.0 (4.1) w/o tools
230PHs | EC1 | 1.4 (22.5) | 32 x 28 | 1.1 (.8) @ 7,500 | 10500 | 3000 | 3800 | NGK BMR6A | No | .014 (.35) | Walbro WYL-26A | NON-ADJ | 0.059 (1.5) | 18.7 (554) | N/A | 9.0 (4.1) w/o tools
231 Series
AH231 | EPA | 1.4 (22.5) | 32 x 28 | 1.1 (.8) @ 7,500 | 10000 | 2750 | 3800 | CJ8 | No | .014 (.35) | Walbro WYL-122 | NON-ADJ | 0.059 (1.5) | 22.7 (670) | N/A | 13.8 (6.3) w/ blade
AHS231 | EPA | 1.4 (22.5) | 32 x 28 | 1.1 (.8) @ 7,500 | 10000 | 2750 | 3800 | CJ8 | No | .014 (.35) | Walbro WYL-122 | NON-ADJ | 0.059 (1.5) | 22.7 (670) | N/A | 13.4 (6.1) w/ blade
DH231 | EPA | 1.4 (22.5) | 32 x 28 | 1.1 (.8) @ 7,500 | 12000 | 3000 | 4000 | CJ8Y | No | .014 (.35) | Walbro WYJ 176 | NON-ADJ | 0.059 (1.5) | 20.3 (600) | N/A | 12.8 (5.8) 24" blade 13.4 (6.1) 30" blade
HT231 | EPA | 1.4 (22.5) | 32 x 28 | 1.1 (.8) @ 7,500 | 12000 | 3000 | 4000 | CJ8Y | No | .014 (.35) | Walbro WYJ 176 | NON-ADJ | 0.059 (1.5) | 20.3 (600) | N/A | 13.0 (5.9) 30" blade 14.1 (6.4) 40" blade
LE231 | EPA2 | 1.4 (22.5) | 32 x 28 | 1.1 (.8) @ 7,500 | 10500 | 2750 | 3800 | CJ8 | No | .012 (.30) | Walbro WYL-122 | NON-ADJ | 0.059 (1.5) | 22.7 (670) | 8 / Left | 13.7 (6.2) w/o blade
M231 | EPA | 1.4 (22.5) | 32 x 28 | 1.1 (.8) @ 7,500 | 10500 | 2750 | 3800 | CJ8 | No | .012 (.30) | Walbro WYL-122 | NON-ADJ | 0.059 (1.5) | 22.7 (670) | N/A | 9.8 (4.5) w/o tools
P231 | EPA2 | 1.4 (22.5) | 32 x 28 | 1.1 (.8) @ 7,500 | 10000 | 2750 | 3800 | CJ8 | No | .012 (.30) | Walbro WYL-122 | NON-ADJ | 0.059 (1.5) | 22.7 (670) | N/A | 13.4 (6.1) w/o bar & chain
T231 | EPA2 | 1.4 (22.5) | 32 x 28 | 1.1 (.8) @ 7,500 | 10500 | 2750 | 3800 | CJ8 | No | .012 (.30) | Walbro WYL-122 | NON-ADJ | 0.059 (1.5) | 22.7 (670) | 7 / Left | 10.9 (4.9) w/o shiled & attachment 11.9 (5.4) w/ shield w/o blade
T231X | EPA2 | 1.4 (22.5) | 32 x 28 | 1.1 (.8) @ 7,500 | 10500 | 2750 | 3800 | CJ8 | No | .012 (.30) | Walbro WYL-122 | NON-ADJ | 0.059 (1.5) | 22.7 (670) | 7 / Left | 11.2 (5.1) w/o shiled & attachment 12.2 (5.5) w/ shield w/o blade
T231B | EPA2 | 1.4 (22.5) | 32 x 28 | 1.1 (.8) @ 7,500 | 10500 | 2750 | 3800 | CJ8 | No | .012 (.30) | WalbroWYL-122 | NON-ADJ | 0.059 (1.5) | 22.7 (670) | 7 / Left | 10.9 (4.9) w/o shiled & attachment 11.9 (5.4) w/ shield w/o blade
240 Series
EB240 | EPA | 1.5 (24.0) | 33 x 28 | 1.2 (.9) @ 6,900 | 6900 | 2500 | Direct Drive | CJ8 | No | .014 (0.35) | Walbro WYJ 96A | NON-ADJ | 0.059 (1.5) | 14.2 (420) | N/A | 9.6 (4.3) w/o blower tubes 10.1 (4.6 w blower tubes
EB240 | EMC | 1.5 (24.0) | 33 x 28 | 1.2 (.9) @ 6,900 | 6900 | 2500 | Direct Drive | NGK BMR6A | No | .014 (0.35) | Walbro WYJ 96A | NON-ADJ | 0.059 (1.5) | 14.2 (420) | N/A | 9.6 (4.3) w/o blower tubes 10.1 (4.6 w blower tubes
EB240 | EC1 | 1.5 (24.0) | 33 x 28 | 1.2 (.9) @ 6,900 | 6900 | 2500 | Direct Drive | NGK BMR6A | No | .014 (0.35) | Walbro WYJ 96A | NON-ADJ | 0.059 (1.5) | 14.2 (420) | N/A | 9.6 (4.3) w/o blower tubes 10.1 (4.6 w blower tubes
EB240 | USA | 1.5 (24.0) | 33 x 28 | 1.1 (.8) @ 6,900 | 6900 | 2500 | Direct Drive | CJ8 | No | .014 (0.35) | Walbro WYJ 162 | NON-ADJ / 1 | 0.059 (1.5) | 16.9 (500) | N/A | 9.6 (4.3) w/o blower tubes 10.1 (4.6 w blower tubes
EB240 | CARB | 1.5 (24.0) | 33 x 28 | 1.1 (.8) @ 6,900 | 6900 | 2500 | Direct Drive | CJ8 | No | .014 (0.35) | Walbro WYJ 162 | NON-ADJ | 0.059 (1.5) | 16.9 (500) | N/A | 9.6 (4.3) w/o blower tubes 10.1 (4.6 w blower tubes
EB240S | EPA | 1.5 (24.0) | 33 x 28 | 1.2 (.9) @ 7,900 | 7900 | 2500 | Direct Drive | CJ8 | No | .014 (0.35) | Walbro WYJ 96A | NON-ADJ | 0.059 (1.5) | 14.2 (420) | N/A | 9.7 (4.4) w/ blower tubes 9.6 (4.3) w/o blower tubes
EB240S | EMC | 1.5 (24.0) | 33 x 28 | 1.2 (.9) @ 7,900 | 7900 | 2500 | Direct Drive | NGK BMR6A | No | .014 (0.35) | Walbro WYJ 96A | NON-ADJ | 0.059 (1.5) | 14.2 (420) | N/A | 9.7 (4.4) w/ blower tubes 9.6 (4.3) w/o blower tubes
242 Series
C242 | EPA2 | 1.5 (23.9) | 33 x 28 | 1.1 (.8) @ 8,000 | 10500 | 3000 | 3800 | NGK BMR6A | No | .012 (.30) | Walboro WYK-230 | 1 7/8 / NON-ADJ | 0.059 (1.5) | 22.3 (670) | 7 / Left | 11.4 (5.1) w/o shield & attachment 12.0 (5.4) w/ shield w/o attachment
C242 | EC2 | 1.5 (23.9) | 33 x 28 | 1.1 (.8) @ 8,000 | 10500 | 3000 | 3800 | NGK BMR6A | No | .012 (.30) | Walboro WYK-230 | 1 7/8 / NON-ADJ | 0.059 (1.5) | 22.3 (670) | 7 / Left | 11.4 (5.1) w/o shield & attachment 12.0 (5.4) w/ shield w/o attachment
LE242 | EPA2 | 1.5 (23.9) | 33 x 28 | 1.1 (.8) @ 8,000 | 10500 | 3000 | 3800 | NGK BMR6A | No | .012 (.30) | Walboro WYK-230 | 1 7/8 / NON-ADJ | 0.059 (1.5) | 22.3 (670)
T242 | EPA2 | 1.5 (23.9) | 33 x 28 | 1.1 (.8) @ 8,000 | 10500 | 3000 | 3800 | NGK BMR6A | No | .012 (.30) | Walboro WYK-230 | 1 7/8 / NON-ADJ | 0.059 (1.5) | 22.3 (670) | 7 / Left | 10.5 (4.8) w/o shield & attachment 11.3 (5.1) w/ shield w/o attachment
T242 | EC2 | 1.5 (23.9) | 33 x 28 | 1.1 (.8) @ 8,000 | 10500 | 3000 | 3800 | NGK BMR6A | No | .012 (.30) | Walboro WYK-230 | 1 7/8 / NON-ADJ | 0.059 (1.5) | 22.3 (670) | 7 / Left | 10.5 (4.8) w/o shield & attachment 11.3 (5.1) w/ shield w/o attachment
T242X | EPA2 | 1.5 (23.9) | 33 x 28 | 1.1 (.8) @ 8,000 | 10500 | 3000 | 3800 | NGK BMR6A | No | .012 (.30) | Walboro WYK-230 | 1 7/8 / NON-ADJ | 0.059 (1.5) | 22.3 (670) | 7 / Left | 11.4 (5.1) w/o shield & attachment 12.0 (5.4) w/ shield w/o attachment
T242X | EC2 | 1.5 (23.9) | 33 x 28 | 1.1 (.8) @ 8,000 | 10500 | 3000 | 3800 | NGK BMR6A | No | .012 (.30) | Walboro WYK-230 | 1 7/8 / NON-ADJ | 0.059 (1.5) | 22.3 (670) | 7 / Left | 11.4 (5.1) w/o shield & attachment 12.0 (5.4) w/ shield w/o attachment
250 Series
C250 |  | 1.5 (24.1) | 32 x 30 | 1.2 (.9) @ 7,000 | 10500 | 3000 | 4000 | CJ8 / BM6A | No | .012 (.30) | TK DPN10W-1A | 1 1/2 / NON-ADJ | 0.083 (2.1) | 20.3 (600) | 8 / Left | 11.4 (5.2) w/o shield & attachment
LE250 |  | 1.5 (24.1) | 32 x 30 | 1.2 (.9) @ 7,000 | 10500 | 3000 | 4000 | CJ8 / BM6A | No | .012 (.30) | TK DPN10W-1A | 1 1/2 / NON-ADJ | 0.083 (2.1) | 20.3 (600) | 8 / Left | 13.4 (6.1) w/o shield & attachment
T250 |  | 1.5 (24.1) | 32 x 30 | 1.2 (.9) @ 7,000 | 10500 | 3000 | 4000 | CJ8 / BM6A | No | .012 (.30) | TK DPN10W-1A | 1 1/2 / NON-ADJ | 0.083 (2.1) | 20.3 (600) | 8 / Left | 11.4 (5.2) w/o shield & attachment
260 Series
C260 | EPA | 1.5 (24.1) | 32 x 30 | 1.2 (.9) @ 7,500 | 11500 | 3000 | 4000 | CJ8Y | No | .012 (.30) | TK DPV10W-1D | NON-ADJ | 0.083 (2.1) | 18.8 (555) | 8 / Left | 11.8 (5.4) w/o shield & attachment 12.9 (5.8) w shield w/o attachment
C260 | EMC | 1.5 (24.1) | 32 x 30 | 1.2 (.9) @ 7,500 | 11500 | 3000 | 4000 | NGK BMR6A | No | .012 (.30) | TK DPV10W-1D | 1 1/2 / NON-ADJ | 0.083 (2.1) | 18.8 (555) | 8 / Left | 11.8 (5.4) w/o shield & attachment 12.9 (5.8) w shield w/o attachment
LE260 | EPA | 1.5 (24.1) | 32 x 30 | 1.2 (.9) @ 7,500 | 11500 | 3000 | 4000 | CJ8Y | No | .012 (.30) | TK DPV10W-1D | NON-ADJ | 0.083 (2.1) | 18.8 (555) | 8 / Left | 13.6 (6.2) w/o blade
T260 | EPA | 1.5 (24.1) | 32 x 30 | 1.2 (.9) @ 7,500 | 11500 | 3000 | 4000 | CJ8Y | No | .012 (.30) | TK DPV10W-1D | NON-ADJ | 0.083 (2.1) | 18.8 (555) | 8 / Left | 11.8 (5.4) w/o shield & attachment 12.9 (5.8) w shield w/o attachment
T260 | EMC | 1.5 (24.1) | 32 x 30 | 1.2 (.9) @ 7,500 | 11500 | 3000 | 4000 | NGK BMR6A | No | .012 (.30) | TK DPV10W-1D | NON-ADJ | 0.083 (2.1) | 18.8 (555) | 8 / Left | 11.8 (5.4) w/o shield & attachment 12.9 (5.8) w shield w/o attachment
T260 | CE | 1.5 (24.1) | 32 x 30 | 1.2 (.9) @ 7,500 | 11500 | 3000 | 4000 | NGK BMR6A | No | .012 (.30) | TK DPV10W | 2 | 0.083 (2.1) | 20.3 (600) | 8 / Left | 11.8 (5.4) w/o shield & attachment 12.9 (5.8) w shield w/o attachment
T260 | EC1 | 1.5 (24.1) | 32 x 30 | 1.2 (.9) @ 7,500 | 11500 | 3000 | 4000 | NGK BMR6A | No | .012 (.30) | TK DPV10W | 2 | 0.083 (2.1) | 20.3 (600) | 8 / Left | 11.8 (5.4) w/o shield & attachment 12.9 (5.8) w shield w/o attachment
T260B | EPA | 1.5 (24.1) | 32 x 30 | 1.2 (.9) @ 7,500 | 11500 | 3000 | 4000 | CJ8Y | No | .012 (.30) | TK DPV10W-1D | NON-ADJ | 0.083 (2.1) | 18.8 (555) | 8 / Left | 11.8 (5.4) w/o shield & attachment 12.9 (5.8) w shield w/o attachment
T260X | EMC | 1.5 (24.1) | 32 x 30 | 1.2 (.9) @ 7,500 | 11500 | 3000 | 4000 | NGK BMR6A | No | .012 (.30) | TK DPV10W-1D | NON-ADJ | 0.083 (2.1) | 18.8 (555) | 8 / Left | 11.8 (5.4) w/o shield & attachment 12.9 (5.8) w shield w/o attachment
261 Series
LE261 | EPA2 | 1.5 (24.1) | 32 x 30 | 1.2 (.9) @ 7,500 | 11500 | 3000 | 4000 | CJ8Y | No | .012 (.30) | TK DPN10W-1A | NON-ADJ | 0.083 (2.1) | 24.3 (720 ) | 8/Left | 14.7 (6.6) w/ shield w/o attachment
T261 | EPA2 | 1.5 (24.1) | 32 x 30 | 1.2 (.9) @ 7,500 | 11500 | 3000 | 4000 | CJ8Y | No | .012 (.30) | TK DPN10W-1A | NON-ADJ | 0.083 (2.1) | 24.3 (720 ) | 8/Left | 12.8 (5.8) w/o shield & attachment 13.9 (6.3) w shield w/o attachment
T261B | EPA2 | 1.5 (24.1) | 32 x 30 | 1.2 (.9) @ 7,500 | 11500 | 3000 | 4000 | CJ8Y | No | .012 (.30) | TK DPN10W-1A | NON-ADJ | 0.083 (2.1) | 24.3 (720 ) | 8/Left | 12.8 (5.8) w/o shield & attachment 13.9 (6.3) w shield w/o attachment
T261X | EPA2 | 1.5 (24.1) | 32 x 30 | 1.2 (.9) @ 7,500 | 11500 | 3000 | 4000 | CJ8Y | No | .012 (.30) | TK DPN10W-1A | NON-ADJ | 0.083 (2.1) | 24.3 (720 ) | 8/Left | 13.1 (5.9) w/o shield & attachment 14.1 (6.4) w shield w/o attachment
T261XB | EPA2 | 1.5 (24.1) | 32 x 30 | 1.2 (.9) @ 7,500 | 11500 | 3000 | 4000 | CJ8Y | No | .012 (.30) | TK DPN10W-1A | NON-ADJ | 0.083 (2.1) | 24.3 (720 ) | 8/Left | 13.1 (5.9) w/o shield & attachment 14.1 (6.4) w shield w/o attachment
270 Series
C270 | EPA | 1.7 (27.2) | 34 x 30 | 1.5 (1.1) @ 7,500 | 11500 | 3000 | 4500 | CJ8Y | No | .020 (0.5) | TK DPV10W-18A | NON-ADJ | 0.083 (2.1) | 22.1 (655) | 8 / Left | 12.3 (5.6) w/o shield & attachment 13.9 (6.3) w shield w/o attachment
C270 | EMC | 1.7 (27.2) | 34 x 30 | 1.5 (1.1) @ 7,500 | 11500 | 3000 | 4500 | NGK BPMR6A | No | .020 (0.5) | TK DPV10W-18A | 1 1/2 / 1 1/2 | 0.083 (2.1) | 22.1 (655) | 8 / Left | 12.3 (5.6) w/o shield & attachment 13.9 (6.3) w shield w/o attachment
C270 | CE | 1.7 (27.2) | 34 x 30 | 1.5 (1.1) @ 7,500 | 11500 | 3000 | 4500 | NGK BPMR6A | No | .020 (0.5) | TK DPV10W-18A | 1 1/2 / 1 1/2 | 0.083 (2.1) | 22.1 (655) | 8 / Left | 12.3 (5.6) w/o shield & attachment 13.9 (6.3) w shield w/o attachment
C270 | USA | 1.7 (27.2) | 34 x 30 | 1.5 (1.1) @ 7,500 | 11500 | 3000 | 4500 |  | No | .020 (0.5) | TK DPV10W-18A |  | 0.083 (2.1) |  |  | 12.3 (5.6) w/o shield & attachment 13.9 (6.3) w shield w/o attachment
PB 270 | EPA | 1.7 (27.2) | 34 x 30 | 1.5 (1.1) @ 7,500 | 11500 | 3000 | 4500 | CJ8Y | No | .020 (0.5) | TK DPV10W-18B | NON-ADJ | 0.083 (2.1) | 22.1 (655) | N/A | 11.5 (5.2) w/o attachment
T270 | EPA | 1.7 (27.2) | 34 x 30 | 1.5 (1.1) @ 7,500 | 11500 | 3000 | 4500 | CJ8Y | No | .020 (0.5) | TK DPV10W-18B | NON-ADJ | 0.083 (2.1) | 22.1 (655) | 8 / Left | 12.3 (5.6) w/o shield & attachment 13.9 (6.3) w shield w/o attachment
T270 | EMC | 1.7 (27.2) | 34 x 30 | 1.5 (1.1) @ 7,500 | 11500 | 3000 | 4500 | NGK BMR6A | No | .020 (0.5) | TK DPV10W-18B | 1/2 / NON-ADJ | 0.083 (2.1) | 22.1 (655) | 8 / Left | 12.3 (5.6) w/o shield & attachment 13.9 (6.3) w shield w/o attachment
272 Series
T272 | EPA2 | 1.7 (27.2) | 34 x 30 | 1.4 (1.0) @ 7,500 | 11500 | 3000 | 4500 | CJ8Y | No | .020 (0.5) | Walboro WYJ 329 | NON-ADJ | 0.083 (2.1) | 22.7 (670) | 8 / Left | 13.8 (6.2) w/o shield & attachment 14.7 (6.7) w shield w/o attachment
T272X | EPA2 | 1.7 (27.2) | 34 x 30 | 1.4 (1.0) @ 7,500 | 11500 | 3000 | 4500 | CJ8Y | No | .020 (0.5) | Walboro WYJ 329 | NON-ADJ | 0.083 (2.1) | 29.7 (880) | 10 / Left | 13.3 (6.0) w/o shield & attachment 14.8 (6.7) w shield w/o attachment
282 Series
T282 | EPA2
300 Series
C300 | EC1 | 1.7 (27.2) | 34 x 30 | 1.4 (1.0) @ 7,500 | 11500 | 3000 | 4500 | NGK BMR6A | No | .020 (0.5) | TK DPV10W-18A | NON-ADJ | 0.083 (2.1) | 2.2 (650) |  | 13.7 (6.2) w/o shield & attachment
T300 | EC1 | 1.7 (27.2) | 34 x 30 | 1.4 (1.0) @ 7,500 | 11500 | 3000 | 4500 | NGK BMR6A | No | .020 (0.5) | TK DPV10W-18A | NON-ADJ | 0.083 (2.1) | 2.2 (650) |  | 13.2 (6.0) w/o shield & attachment
T300 | CE | 1.7 (27.2) | 34 x 30 | 1.4 (1.0) @ 7,500 | 11500 | 3000 | 4500 | NGK BMR6A | No | .020 (0.5) | TK DPV10W-18A | NON-ADJ | 0.083 (2.1) | 2.2 (650) |  | 13.2 (6.0) w/o shield & attachment
350 Series
C350 | EMC | 2.1 (33.6) | 36 x 33 | 1.8 (1.3) @ 7,500 | 11500 | 3000 | 3800 | NGK BMR6A | No | .012 (.30) | TK DPV11W-18C | NON-ADJ | 0.083 (2.1) | 29.7 (880) | 10 / Left | 16.8 (7.6) w/o shiled & attachment 17.8 (8.1) w/ shield w/o attachment
C350 | INTL | 2.1 (33.6) | 36 x 33 | 1.8 (1.3) @ 7,500 | 11500 | 3000 | 3800 | CJ8 | No | .012 (.30) | TK DPV11W-18A | NON-ADJ | 0.083 (2.1) | 29.7 (880) | 10 / Left | 16.8 (7.6) w/o shiled & attachment 17.8 (8.1) w/ shield w/o attachment
C350 | EC1 | 2.1 (33.6) | 36 x 33 | 1.8 (1.3) @ 7,500 | 11500 | 2750 | 3800 | NGK BMR6A | No | .012 (.30) | TK DPV11W-18C | 2 / NON-ADJ | 0.083 (2.1) | 34.0 (1000) | 10 / Left | 16.8 (7.6) w/o shiled & attachment 17.8 (8.1) w/ shield w/o attachment
C350 | CE | 2.1 (33.6) | 36 x 33 | 1.8 (1.3) @ 7,500 | 11500 | 2750 | 3800 | NGK BMR6A | No | .012 (.30) | TK DPV11W-18C | 2 / NON-ADJ | 0.083 (2.1) | 34.0 (1000) | 10 / Left | 16.8 (7.6) w/o shiled & attachment 17.8 (8.1) w/ shield w/o attachment
T350 | EPA | 2.1 (33.6) | 36 x 33 | 1.8 (1.3) @ 7,500 | 11500 | 3000 | 3800 | CJ8 | No | .012 (.30) | TK DPV10W-18C | NON-ADJ | 0.083 (2.1) | 29.7 (880) | 10 / Left | 15.2 (6.9) w/o shiled & attachment 16.3 (7.4) w/ shield w/o attachment
T350 | EC1 | 2.1 (33.6) | 36 x 33 | 1.8 (1.3) @ 7,500 | 11500 | 2750 | 3800 | NGK BMR6A | No | .012 (.30) | TK DPV10W-18C | NON-ADJ | 0.083 (2.1) | 34.0 (1000) | 10 / Left | 15.4 (7.0) w/o shiled & attachment 16.8 (7.6) w/ shield w/o attachment
T350 | CE | 2.1 (33.6) | 36 x 33 | 1.8 (1.3) @ 7,500 | 11500 | 2750 | 3800 | NGK BMR6A | No | .012 (.30) | TK DPV10W-18C | NON-ADJ | 0.083 (2.1) | 34.0 (1000) | 10 / Left | 15.4 (7.0) w/o shiled & attachment 16.8 (7.6) w/ shield w/o attachment
EC350 | USA | 2.2 (35.5) | 37 x 33 | 2.2 (1.6) @ 9,500 | 11500 | 3000 | 3800 | CJ8Y | No | .012 (.30) | Walboro HDA29A | 1 1/4 / 1 1/4 | 0.083 (2.1) | 22.0 (650) | N/A | 17.9 (8.1) w/o blade
450 Series
B450 | EPA | 2.5 (41.5) | 40 x 33 | 2.3 (1.7) @ 7,500 | 11500 | 2750 | 3800 | CJ8 | No | .012 (.30) | TK DPV11W-19C | NON-ADJ | 0.083 (2.1) | 34.0 (1000) | 10 / Left | 17.9 (8.1) w/o shiled & attachment 18.9 (8.6) w/ shield w/o attachment
B450 | EMC | 2.5 (41.5) | 40 x 33 | 2.3 (1.7) @ 7,500 | 11500 | 2750 | 3800 | NGK BMR6A | No | .012 (.30) | TK DPV11W-19A | 2 / 1/8 | 0.083 (2.1) | 34.0 (1000) | 10 / Left | 17.9 (8.1) w/o shiled & attachment 18.9 (8.6) w/ shield w/o attachment
B450 | INTL | 2.5 (41.5) | 40 x 33 | 2.3 (1.7) @ 7,500 | 11500 | 2750 | 3800 | CJ8 | No | .012 (.30) | TK DPV11W-19A | 2 / 1/8 | 0.083 (2.1) | 34.0 (1000) | 10 / Left | 17.9 (8.1) w/o shiled & attachment 18.9 (8.6) w/ shield w/o attachment
B450 | EC1 | 2.5 (41.5) | 40 x 33 | 2.3 (1.7) @ 7,500 | 11500 | 2750 | 3800 | NGK BMR6A | No | .012 (.30) | TK DPV11W-19B | 1 3/4 / NON-ADJ | 0.083 (2.1) | 34.0 (1000) | 10 / Left | 16.8 (7.6) w/o shiled & attachment 17.8 (8.1) w/ shield w/o attachment
B450 | CE | 2.5 (41.5) | 40 x 33 | 2.3 (1.7) @ 7,500 | 11500 | 2750 | 3800 | NGK BMR6A | No | .012 (.30) | TK DPV11W-19B | 1 3/4 / NON-ADJ | 0.083 (2.1) | 34.0 (1000) | 10 / Left | 16.8 (7.6) w/o shiled & attachment 17.8 (8.1) w/ shield w/o attachment
B450 | CARB | 2.5 (41.5) | 40 x 33 | 2.3 (1.7) @ 7,500 | 11500 | 2750 | 3800 | CJ8 | No | .012 (.30) | Walbro WYJ-141 |  | 0.083 (2.1) | 34.0 (1000) | 10 / Left | 16.8 (7.6) w/o shiled & attachment 17.8 (8.1) w/ shield w/o attachment
GP450 | EMC | 2.5 (41.5) | 40 x 33 | 2.3 (1.7) @ 7,500 |  | 2500 | Direct Drive | NGK BMR6A | No | .012 (.30) | TK M13PW | NON-ADJ | 0.059 (1.5) | 47.3 (1400) | N/A | 21.0 (9.6) w/o tubes
GP450 | INTL | 2.5 (41.5) | 40 x 33 | 2.3 (1.7) @ 7,500 |  | 2500 | Direct Drive | NGK BMR6A | No | .012 (.30) | TK M13PW | NON-ADJ | 0.083 (2.1) | 47.3 (1400) | N/A | 21.0 (9.6) w/o tubes
T450 | EC1 | 2.5 (41.5) | 40 x 33 | 2.3 (1.7) @ 7,000 | 11000 | 2500 | 3800 | NGK BMR6A | No | .012 (.30) | TK DPV12-2A | NON-ADJ | 0.083 (2.1) | 34.0 (1000) | 10 / Left | 16.5 (7.5) w/o shield & attachment
T450 | CE | 2.5 (41.5) | 40 x 33 | 2.3 (1.7) @ 7,000 | 11000 | 2500 | 3800 | NGK BMR6A | No | .012 (.30) | TK DPV12-2A | NON-ADJ | 0.083 (2.1) | 34.0 (1000) | 10 / Left | 16.5 (7.5) w/o shield & attachment
480 Series
EB480 | EPA | 2.7 (43.6) | 41 x 33 | 2.0 (1.5) @ 5,300 | 5300 | 3000 | Direct Drive | CJ8 | No | .012 (.30) | Walboro WYJ-147 | NON-ADJ | 0.059 (1.5) | 71.0 (2100) | N/A | 21.1 (9.6) w/o blower tubes 22.8 (10.3) w/ blower tubes
EB480 | USA | 2.7 (43.6) | 41 x 33 | 1.8 (1.3) @ 5,300 | 5300 | 3000 | Direct Drive | CJ8 | No | .012 (.30) | Walbro WYJ-141 | NON-ADJ / 1 | 0.059 (1.5) | 71.0 (2100) | N/A | 21.1 (9.6) w/o blower tubes 22.8 (10.3) w/ blower tubes
EB480 | CARB | 2.7 (43.6) | 41 x 33 | 1.7 (1.3) @ 5,300 | 5300 | 3000 | Direct Drive | CJ8 | No | .012 (.30) | Walboro WYJ-147 | NON-ADJ | 0.059 (1.5) | 71.0 (2100) | N/A | 21.1 (9.6) w/o blower tubes 22.8 (10.3) w/ blower tubes
500 Series
EB500 | EPA | 2.7 (43.6) | 41 x 33 | 2.3 (1.7) @ 6,300 | 6100 | 3000 | Direct Drive | CJ8 | No | .020 (0.5) | Walbro WYK-73 | NON-ADJ | 0.059 (1.5) | 67.6 (2000) | N/A | 18.5 (8.4) w/o blower tubes 21.1 (9.6) w/ blower tubes
EB500 | EMC | 2.7 (43.6) | 41 x 33 | 2.3 (1.7) @ 6,300 | 6100 | 3000 | Direct Drive | NGK BMR6A | No | .020 (0.5) | Walbro WYK-73 | NON-ADJ | 0.059 (1.5) | 71.0 (2100) | N/A | 18.5 (8.4) w/o blower tubes 21.1 (9.6) w/ blower tubes
EB500 | EC1 | 2.7 (43.6) | 41 x 33 | 2.3 (1.7) @ 6,300 | 6100 | 3000 | Direct Drive | NGK BMR6A | No | .020 (0.5) | Walbro WYK-73 | NON-ADJ | 0.059 (1.5) | 71.0 (2100) | N/A | 18.5 (8.4) w/o blower tubes 21.1 (9.6) w/ blower tubes
501 Series
EB501 | EPA | 2.7 (43.6) | 41 x 33 | 2.3 (1.7) @ 6,300 | 6300 | 2300 | Direct Drive | CJ8 | No | .020 (0.5) | Walbro WYK-73 | NON-ADJ | 0.059 (1.5) | 47.3 (1400) | N/A | 19.0 (8.6) w/o blower tubes 21.6 (9.8) w/ blower tubes
530 Series
B530 | INTL | 3.3 (53.2) | 34 x 30 | 3.0 (2.3) @ 7,800 | 11000 | 2600 | 3500 | NGK BMR6A | No | .020 (0.5) | TK DPW12-2A | 2 / 1/8 |  | 40.6 (1200) | 10 / Left | 20.5 (9.4) w/o shiled & attachment 21.3 (9.7) w/ shield w/o attachment
B530 | CE | 3.3 (53.2) | 34 x 30 | 3.0 (2.3) @ 7,800 | 11000 | 2600 | 3500 | NGK BMR6A | No | .020 (0.5) | TK DPW12-2A | 2 / 1/8 |  | 40.6 (1200) | 10 / Left | 20.5 (9.4) w/o shiled & attachment 21.3 (9.7) w/ shield w/o attachment
B530 | EC1 | 3.3 (53.2) | 34 x 30 | 3.0 (2.3) @ 7,800 | 11000 | 2600 | 3500 | NGK BMR6A | No | .020 (0.5) | TK DPW12-2A | 2 / 1/8 |  | 40.6 (1200) | 10 / Left | 20.5 (9.4) w/o shiled & attachment 21.3 (9.7) w/ shield w/o attachment
BP530 | EC1 | 3.3 (53.2) | 44 x 35 | 2.1 (1.6) @ 7,000 | 10500 | 2500 | 3500 | NGK BMR6A | No | .020 (0.5) | TK DPW12-2B | NON-ADJ |  | 40.6 (1200) | 10 / Left | 26.0 (11.8) w/o shiled & attachment
BP530 | CE | 3.3 (53.2) | 44 x 35 | 2.1 (1.6) @ 7,000 | 10500 | 2500 | 3500 | NGK BMR6A | No | .020 (0.5) | TK DPW12-2B | NON-ADJ |  | 40.6 (1200) | 10 / Left | 26.0 (11.8) w/o shiled & attachment
T530 | EC1 | 3.3 (53.2) | 34 x 30 | 3.0 (2.3) @ 7,800 | 11000 | 2600 | 3500 | NGK BMR6A | No | .020 (0.5) | TK DPW12-2A | 2 / 1/8 |  | 40.6 (1200) | 10 / Left | 20.5 (9.4) w/o shiled & attachment 21.3 (9.7) w/ shield w/o attachment
630 Series
EB630 | EPA | 3.8 (62.0) | 47.5 x 35 | 3.3 (2.9) @ 7,500 | 7500 | 2000 | Direct Drive | RCJ6Y | No | .020 (0.5) | Walbro WYK-73 | NON-ADJ | 0.059 (1.5) | 67.6 (2000) | N/A | 19.8 (9.0) w/o blower tubes 22.8 (10.4) w/ blower tubes
EB630 | EC1 | 3.8 (62.0) | 47.5 x 35 | 3.3 (2.9) @ 7,500 | 7500 | 2000 | Direct Drive | RCJ6Y | No | .020 (0.5) | Walbro WYK-73 | NON-ADJ | 0.059 (1.5) | 67.6 (2000) | N/A | 19.8 (9.0) w/o blower tubes 22.8 (10.4) w/ blower tubes
726 Series
ES726 | EPA | 1.4 (22.5) | 32 x 28 | 1.1 (.8) @ 8,000 | 8000 | 3000 | 3500 | NGK BPMR6A | No | 0.012 (0.30) | TK |  |  | 20.3 (600) | 0.86 (22) | 20.2 (9.2) w/o wand & hose 21.1 (9.6) w/ wand & hose
ES726 | EMC | 1.4 (22.5) | 32 x 28 | 1.1 (.8) @ 8,000 | 8000 | 3000 | 3500 | NGK BPMR6A | No | 0.012 (0.30) | TK |  |  | 20.3 (600) | 0.86 (22) | 20.2 (9.2) w/o wand & hose 21.1 (9.6) w/ wand & hose
7500 Series
EC7500 | EPA | 4.5 (73.5) | 51 x 36 | 4.5 (3.4) @ 9,500 | 10450 | 2500 | 3500 | NGK BPMR7A | No | 0.012 (0.30) | Walbro HDA189B | 1 1/4 / 1 1/2 |  | 27.0 (800) | 0.86 (22) | 22.0 (10.0) w/o blades
EC7500 | EMC | 4.5 (73.5) | 51 x 36 | 4.5 (3.4) @ 9,500 | 10450 | 2500 | 3500 | NGK BPMR7A | No | 0.012 (0.30) | Walbro HDA189B | 1 1/4 / 1 1/2 |  | 27.0 (800) | 0.86 (22) | 22.0 (10.0) w/o blades
EC7500 | INTL | 4.5 (73.5) | 51 x 36 | 4.5 (3.4) @ 9,500 | 10450 | 2500 | 3500 | NGK BPMR7A | No | 0.012 (0.30) | Walbro HDA189B | 1 1/4 / 1 1/2 |  | 27.0 (800) | 0.86 (22) | 22.0 (10.0) w/o blades
EC7500 | EC1 | 4.5 (73.5) | 51 x 36 | 4.5 (3.4) @ 9,500 | 10450 | 2500 | 3500 | NGK BPMR7A | No | 0.012 (0.30) | Walbro HDA189B | 1 1/4 / 1 1/2 |  | 27.0 (800) | 0.86 (22) | 22.0 (10.0) w/o blades
EC7600 | EPA | 4.5 (73.5) | 51 x 36 | 4.5 (3.4) @ 9,500 | 10450 | 2500 | 3500 | NGK BPMR7A | No | 0.012 (0.30) | Walbro HDA189B | 1 1/4 / 1 1/2 |  | 27.0 (800) | 0.86 (22) | 23.1 (10.5) w/o blades
EC7600 | EMC | 4.5 (73.5) | 51 x 36 | 4.5 (3.4) @ 9,500 | 10450 | 2500 | 3500 | NGK BPMR7A | No | 0.012 (0.30) | Walbro HDA189B | 1 1/4 / 1 1/2 |  | 27.0 (800) | 0.86 (22) | 23.1 (10.5) w/o blades
EC7600 | INTL | 4.5 (73.5) | 51 x 36 | 4.5 (3.4) @ 9,500 | 10450 | 2500 | 3500 | NGK BPMR7A | No | 0.012 (0.30) | Walbro HDA189B | 1 1/4 / 1 1/2 |  | 27.0 (800) | 0.86 (22) | 23.1 (10.5) w/o blades
EC7600 | EC1 | 4.5 (73.5) | 51 x 36 | 4.5 (3.4) @ 9,500 | 10450 | 2500 | 3500 | NGK BPMR7A | No | 0.012 (0.30) | Walbro HDA189B | 1 1/4 / 1 1/2 |  | 27.0 (800) | 0.86 (22) | 23.1 (10.5) w/o blades

## North America
2 Cycle Tune-Up Spec Sheet
MODEL | DESIGNATION | DSPL cu. In (cc) | BORE x STROKE (mm) | HP | MAX RPM w/ Cutting attachment | IDLE RPM | CLUTCH ENGAGE rpm | SPARK PLUG Champion / NGK (gap all plugs: 0.024"/0369mm | REV LIMITER (Yes / No) | AIR GAP in. (mm) | CARBURETOR MODEL | ADJUSTMENT High / Low | Lever Height in (mm) | FUEL TANK CAPACITY oz. (ml) | ARBOR SIZE / THREAD (mm) | DRY WEIGHT lbs. (kg)
Chainsaws
285s |  | 1.7 (28.5) | 36 x 28 | 1.5 @ 8,500 | 12500 | 3000 | 4000 | NGK BPMR7A | No | .020 (0.5) | Walbro WT 702A | NON-ADJ | 0.059 (1.5) | 11.5 (340) | N/A | 9.3 (4.2) w/o bar & chain
300 |  | 1.7 (28.5) | 36 x 28 | 1.5 @ 8,500 | 13500 | 3000 | 4000 | CJ8Y / BPM6A | No | .020 (0.5) | Walboro WYM-1 | NON-ADJ / 12 | 0.059 (1.5) | 11.5 (340) | N/A | 9.0 (4.1) w/o bar & chain
300s | EPA | 1.7 (28.5) | 36 x 28 | 1.7 (1.3) @ 9,000 | 12500 | 3000 | 4000 | CJ6Y | No | .020 (0.5) | Walbro WYM-4-1 | NON-ADJ | 0.059 (1.5) | 11.5 (340) | N/A | 9.0 (4.1) w/o bar & chain
345 |  | 2.0 (33.6) | 36 x 33 | 2.0 (1.5) @9,000 | 12000 | 3000 | 3850 | CJ6Y | No | .014 (0.35) | Walboro WA 115 | 1 1/4 / 1 1/4 | 0.065 (1.65) | 11.5 (340) | N/A | 9.9 (4.5) w/o bar & chain
350 |  | 2.2 (35.5) | 37 x 33 | 2.2 (1.6) @ 9,000 | 12000 | 3000 | 3850 | CJ8Y | No | .014 (0.35) | Walboro WA 115 | 1 1/4 / 1 1/4 | 0.065 (1.65) | 11.5 (340) | N/A | 11.2 (5.1) w/o bar & chain
352s |  | 2.2 (35.2) | 40 x 28 | 1.7 (1.3) @ 9,000 | 13000 | 3000 | 4000 | NGK BPMR7A | No | .020 (0.5) | Walbro WT 701A | NON-ADJ | 0.059 (1.5) | 13.5 (400) | N/A | 9.5 (4.3) w/o bar & chain
357 | EPA | 2.2 (35.5) | 37 x 33 | 1.7 (1.3) @ 7,500 | 11500 | 2800 | 3800 | CJ6Y | No | .012 (.30) | Walbro WT301B | NON-ADJ / 1 1/4 | 0.065 (1.65) | 9.0 (265) | N/A | 9.3 (4.2) w/o bar & chain
360 | EPA | 2.2 (35.2) | 40 x 28 | 2.0 (1.5) @ 9,000 | 13500 | 3000 | 4000 | CJ6Y | No | .020 (0.5) | Walbro WT89 | NON-ADJ / 1 1/4 | 0.065 (1.65) | 13.9 (410) | N/A | 9.0 (4.1) w/o bar & chain
377 | EPA | 2.3 (37.7) | 40 x 30 | 2.2 (1.6) @ 9,000 | 13500 | 3000 | 4000 | CJ6Y | No | .020 (0.5) | Walbro WT-384 | NON-ADJ / 1 1/4 | 0.065 (1.65) | 13.5 (400) | N/A | 9.3 (4.2) w/o bar & chain
415 |  | 2.4 (39.4) | 39 X 33 | 2.6 (1.9) @ 9,000 | 12000 | 3000 | 4000 | CJ8Y | No | .014 (0.35) | Walbro WA101B | 1 1/4 / 1 1/4 | 0.065 (1.65) | 16.2 (480) | N/A | 11.7 (5.3) w/o bar & chain
416 |  | 2.4 (39.4) | 39 x 33 | 2.6 (1.9) @ 9,000 | 12000 | 3000 | 3850 | CJ6Y | No | .014 (0.35) | Walbro WA101B | 1 1/4 / 1 1/4 | 0.065 (1.65) | 11.5 (340) | N/A | 11.7 (5.3) w/o bar & chain
450 |  | 2.7 (43.6) | 41 x 33 | 2.8 (2.1) @ 9,000 | 12000 | 2800 | 4000 | CJ8Y | No | .014 (0.35) | Walbro WA101B | 1 1/4 / 1 1/4 | 0.065 (1.65) | 16.2 (480) | N/A | 11.7 (5.3) w/o bar & chain
451 |  | 2.7 (43.6) | 41 x 33 | 2.8 (2.1) @ 9,000 | 12000 | 3000 | 3850 | CJ6Y | No | .014 (0.35) | Walbro WA101B | 1 1/4 / 1 1/4 | 0.065 (1.65) | 17.6 (520) | N/A | 11.7 (5.3) w/o bar & chain
446s | EPA | 2.7 (44.6) | 41.5 x 33 | 2.9 (2.2) @ 10,500 | 13000 | 2800 | 4000 | NGK-BPMR7A | No | .014 (0.35) | Walbro WT767 | NON-ADJ | 0.065 (1.5) | 18.2 (540) | N/A | 9.9 (4.5) w/o bar & chain
488 | EPA | 2.9 (47.9) | 43 x 33 | 2.9 @ 9,500 | 13500 | 2800 | 2800 | CJ6Y | No | .014 (0.35) | Walbro HDA165A | NON-ADJ / 1 1/4 | Level w/ body | 20.1 (600) | N/A | 11.6 (5.2) w/o bar & chain
488C | EPA | 2.9 (47.9) | 43 x 33 | 3.0 (2.2) @ 9,500 | 13500 | 2800 | 2800 | NGK-BPMR7A | No | .014 (0.35) | Walbro HDA165A | NON-ADJ / 1 1/4 | Level w/ body | 20.1 (600) | N/A | 11.6 (5.2) w/o bar & chain
490 | EPA | 2.9 (47.9) | 43 x 33 | 3.0 (2.2) @ 9500 | 13500 | 2800 | 2800 | NGK BPMR7A | No | .014 (0.35) | Walbro HDA165A | NON-ADJ / 1 1/4 | Level w/ body | 20.1 (600) | N/A | 10.4 (4.7) w/o bar & chain
500 |  | 2.9 (47.9) | 43 x 33 | 3.0 (2.2) @ 9,000 | 12000 | 3000 | 3850 | CJ8Y | No | .014 (0.35) | Walbro WA101B | 1 1/4 / 1 1/4 | 0.065 (1.65) | 23.7 (700) | N/A | 11.7 (5.3) w/o bar & chain
575 |  | 3.5 (57.3) | 45 x 36 | 4.0 (3.0) @ 9,500 | 12000 | 2800 | 3500 | NGK BPM7A | No | .020 (.50) | Walbro HDA 50A | 1 1/4 / 1 1/4 | Level w/ body | 23.7 (700) | N/A | 13.0 (5.9) w/o bar & chain
695 |  | 4.1 (67.9) | 49 x 36 | 4.8 (3.6) @ 9,500 | 12500 | 2800 | 3500 | CJ6Y | No | .020 (.50) | Walbro HDA 29A | 1 1/4 / 1 1/4 | Level w/ body | 23.7 (700) | N/A | 13.2 (6.0) w/o bar & chain
757 | EPA | 4.5 (73.5) | 51 x 36 | 4.8 (3.6) @ 9,000 | 13000 | 2500 | 2500 | CJ6Y | No | .020 (.50) | Walbro HDA-121 | NON-ADJ / 1 | Level w/ body | 25.0 (740) | N/A | 15.4 (7.0) w/o bar & chain
18 Series
F18 |  | 1.1 (18.4) | 30 x 26 | .8 (.6) @ 8,000 | 11000 | 3000 | 3650 | CJ8 / BM6A | No | 0.012 (.3) | TK DPK8W - 3B | 1 1/2 / NON-ADJ | 0.083 (2.1) | 16.9 (500) | 8 / Right | 8.6 (3.9) w/o shield & attachment
T18 |  | 1.1 (18.4) | 30 x 26 | .8 (.6) @ 8,000 | 11000 | 3000 | 4150 | CJ8 / BM6A | No | 0.012 (.3) | TK DPK8W - 3B | 1 1/2 / NON-ADJ | 0.083 (2.1) | 16.9 (500) | 7 / Left | 9.5 (4.3) w/o shield & attachment
20 Series
C20 |  | 1.3 (21.1) | 31 x 28 | 1.1 (.8) @ 7,500 | 11500 | 3000 | 4500 | CJ8 / BM6A | No | 0.012 (.3) | TK DPV10W | 2 / NON-ADJ | 0.083 (2.1) | 17.2 (510) | 7/Left | 10.8 (4.7) w/o shield & attachment
F20 |  | 1.2 (19.8) | 30 x 28 | 1.1 (.8) @ 7,500 | 11500 | 3000 | 4500 | CJ8 / BM6A | No | 0.012 (.3) | Walbro WA 135 | 1 1/8 / 1 1/8 | 0.059 (1.5) | 13.5 (400) | 8/Left | 10.6 (4.8) w/o shield & attachment
HT20 |  | 1.3 (21.1) | 31 X 28 | 1.1 (.8) @ 7,500 | 11500 | 3200 | 4500 | CJ8 / BM6A | No | 0.012 (.3) | TK PPK8W3A | 1.5 | 0.083 (2.1) | 20.6 (610) | N/A | 11.4 (5.2) w/ 20" blade 11.9 (5.4) w/ 30" blade 14.0 (6.4) w. 40" blade
LT20 |  | 1.3 (21.1) | 31 x 28 | 1.1 (.8) @ 7,500 | 11500 | 3000 | 3800 | CJ8 / BM6A | No | 0.012 (.3) | TK DPV10W-1B* | 2 / 1/4 | 0.083 (2.1) | 17.2 (510) | 7/Left | 9.3 (4.2) w/o shield & attachment
T20 |  | 1.3 (21.1) | 31 x 28 | 1.1 (.8) @ 7,500 | 11500 | 3000 | 4250 | CJ8 / BM6A | No | 0.012 (.3) | TK DPV10W | 2 / NON-ADJ | 0.083 (2.1) | 17.2 (510) | 7/Left | 9.3 (4.2) w/o shield & attachment
21 Series
F21 |  | 1.3 (21.1) | 31 x 28 | 1.1 (.7) @ 7,500 | 11000 | 3000 | 3700 | CJ8 / BM6A | No | 0.012 (.3) | Walbro WY-24B | NON-ADJ | 0.059 (1.5) | 20.3 (600) | 8 / Right | 9.3 (4.2) w/o shield & attachment
22 Series
22DH | EPA2 | 1.3 (21.1) | 31 x 28 | .9 (.7) @ 7,500 | 11000 | 3100 | 4000 | NGK BMR6A | No | 0.012 (0.3) | Walbro WYL-26 | NON-ADJ | 0.083 (2.1) | 13.6 (400) | N/A | 10.0 (4.5) w/ 24" blade
22F | EPA | 1.3 (21.1) | 31 x 28 | .9 (.7) @ 7,500 | 9000 | 3000 | 3800 | CJ8 | No | 0.012 (0.3) | Walbro WYL-84 | NON-ADJ | 0.059 (1.5) | 13.6 (400) | 8 / Right | 9.3 (4.2) w/o shield & attachment 10.0 (4.5) w/ shield w/o attachment
22T | EPA | 1.3 (21.1) | 31 x 28 | .9 (.7) @ 7,500 | 8500 | 3000 | 3800 | BMR6A | No | 0.012 (0.3) | Walbro WYL-84 | NON-ADJ | 0.059 (1.5) | 13.6 (400) | 7 / Left | 9.0 (4.1) w/o shield & attachment 10.2 (4.6) w/ shield w/o attachment
25 Series
C25 |  | 1.5 (24.1) | 32 x 30 | 1.4 (1.0) @ 8,500 | 11500 | 3000 | 4500 | CJ8 / BM6A | No | 0.012 (.3) | TK DP10W | 2 / 1/4 | 0.055 (1.4) | 23.7 (700) | 8 / Left | 11.6 (5.3) w/o shiled & attachment
GP25 |  | 1.5 (24.1) | 32 x 30 | 1.4 (1.0) @ 7,500 | 7300 | 2750 | Direct Drive | CJ8 / BM6A | No | 0.012 (.3) | TK-T11PW-52A | NON-ADJ | 0.120 (3.0) | 32.1 (900) | N/A | 12.8 (5.8) w/o shiled & attachment
LE25 |  | 1.5 (24.1) | 32 x 30 | 1.4 (1.0) @ 7,500 | 11500 | 3000 | 4500 | CJ8 / BM6A | No | 0.012 (.3) | TK DP10W | 2 / 1/4 | 0.055 (1.4) | 32.1 (900) | N/A
T25 |  | 1.5 (24.1) | 32 x 30 | 1.4 (1.0) @ 8,500 | 11500 | 3000 | 4500 | CJ8 / BM6A | No | 0.012 (.3) | TK DP10W | 2 / 1/4 | 0.055 (1.4) | 23.7 (700) | 8 / Left | 11.4 (5.2) w/o shiled & attachment
27 Series
C27 |  | 1.7 (27.2) | 34 x 30 | 1.5 (1.1) @ 7,500 | 11500 | 3000 | 4500 | CJ8Y / BM6A | No | .016 (.5) | TK DPV10W-1E | 2 / 1/4 | 0.055 (1.4) | 23.7 (700) | 8 / Left | 15.2 (6.9) w/o shiled & attachment
T27 |  | 1.7 (27.2) | 34 x 30 | 1.5 (1.1) @ 7,500 | 11500 | 3000 | 4500 | CJ8Y / BM6A | No | .016 (.5) | TK DPV10W-1E | 2 / 1/4 | 0.055 (1.4) | 23.7 (700) | 8 / Left | 11.7 (5.3) w/o shiled & attachment
35 Series
BP35 |  | 2.1 (33.6) | 36 x 33 | 1.8 (1.3) @ 7,500 | 11500 | 2750 | 4000 | CJ8 / BM6A | No | 0.012 (.3) | TK PC10WW | NON-ADJ | 0.120 (3.0) | 40.6 (1200) | 8 / Left | 20.5 (9.3) w/o shiled & attachment
C35 |  | 2.1 (33.6) | 36 x 33 | 1.8 (1.3) @ 7,500 | 11500 | 2750 | 3800 | CJ8 / BM6A | No | 0.012 (.3) | TK DPV11W-1A | 2 / 1/4 | 0.083 (2.1) | 33.8 (1000) | 10 / Left | 14.1 (6.4) w/o shiled & attachment
40 Series
B40 |  | 2.3 (39.4) | 39 x 33 | 2.3 (1.7) @ 8,000 | 11500 | 2750 | 3800 | CJ8 / BM6A | No | 0.012 (.3) | TK DPW13-1A | 2 3/4 / 3/4 | 0.055 (1.4) | 37.2 (1,100) | 10 / Left | 17.8 (8.1) w/o shield & attachment
45 Series
EB45 |  | 2.6 (41.5) | 40 x 33 | 2.3 (1.7) @ 8,000 | 7500 | 2000 | Direct Drive | CJ8 / BM6A | No | 0.012 (.3) | Walbro WT-40 | 1 1/4 / 1 1/2 | 0.065 (1.7) | 67.6 (2000) | N/A | 21.4 (9.7) w/o shield & attachment
GP45 |  | 2.6 (41.5) | 40 x 33 | 2.3 (1.7) @ 8,000 | 4900 | 2500 | Direct Drive | CJ8 / BM6A | No | 0.012 (.3) | TK-M13PW | NON-ADJ | 0.120 (3.0) | 44.8 (1400) | N/A | 21.0 (9.5) w/o shield & attachment
RC45 |  | 2.6 (41.5) | 40 x 33 | 2.3 (1.7) @ 8,000 | 11500 | 2750 | 3800 | CJ8 / BM6A | No | 0.012 (.3) | TK DPV-11W-1E | 2 / 1/4 | 0.083 (2.1) | 33.8 (1000) | 10 / Left | 17.9 (8.4) w/o shield & attachment
195 Series
T195s | EPA2 | 1.2 (19.8) | 30 x 28 | .8 (.6) @7,500 | 9500 | 2500 | 4200 | NGK BMR8Y | No | 0.012 (.3) | Walbro WYA | NON-ADJ | 0.055 (1.4) | 13.5 (400) | 7 / Left | 9.0 (4.1) w/o shield & attachment 9.8 (4.5) w/ shiled, w/o attachment
F195s | EPA2 | 1.2 (19.8) | 30 x 28 | .8 (.6) @7,500 | 9500 | 2500 | 4200 | NGK BMR8Y | No | 0.012 (.3) | Walbro WYA | NON-ADJ | 0.055 (1.4) | 13.5 (400) | 8 / Right | 9.0 (4.1) w/o shield & attachment 9.5 (4.3) w/ shiled, w/o attachment
222 Series
T222 | EPA2 | 1.5 (23.9) | 33 x 28 | 1.1 (.8) @ 8,000 | 10500 | 3000 | 3800 | NGK BMR6A | No | .012 (.30) | Walboro WYK-230 | 1 7/8 / NON-ADJ | 0.059 (1.5) | 22.3 (670) | 7 / Left | TBA
F222 | EPA2 | 1.5 (23.9) | 33 x 28 | 1.1 (.8) @ 8,000 | 10500 | 3000 | 3800 | NGK BMR6A | No | .012 (.30) | Walboro WYK-230 | 1 7/8 / NON-ADJ | 0.059 (1.5) | 22.3 (670) | 7 / Left | TBA
230 Series
AH230 | EPA | 1.4 (22.5) | 32 x 28 | 1.1 (.8) @ 7,500 | 10000 | 2750 | 3800 | CJ8 | No | .014 (.35) | Walbro WYL-26A | NON-ADJ | 0.059 (1.5) | 18.7 (554) | N/A | 13.1 (6.0) w/ blade
C230 | EPA | 1.4 (22.5) | 32 x 28 | 1.1 (.8) @ 7,500 | 10500 | 3000 | 4000 | CJ8 | No | .012 (.30) | Walbro WYL-122 | NON-ADJ | 0.059 (1.5) | 18.7 (554) | 7 / Left | 10.7 (4.9) w/o shield & attachment 12.0 (5.6) w/ shield w/o attachment
DH230 | EPA | 1.4 (22.5) | 32 x 28 | 1.1 (.8) @ 7,500 | 12000 | 3000 | 4000 | NGK BMR6A | No | .012 (.30) | Walbro WYJ 176 | NON-ADJ | 0.059 (1.5) | 20.3 (600) | N/A | 12.0 (5.4) 24" blade 12.8 (5.8) 30" blade
F230 | EPA | 1.4 (22.5) | 32 x 28 | 1.1 (.8) @ 7,500 | 10000 | 3000 | 3500 | CJ8 | No | .012 (.30) | Walbro WYL-26A | NON-ADJ | 0.059 (1.5) | 18.7 (554) | 8 / Right | 9.8 (4.4) w/o shield & attachment 10.3 (4.7) w shield w/o attachment
| CARB | 1.4 (22.5) | 32 x 28 | 1.1 (.8) @ 7,500 | 10000 | 3000 | 3500 | CJ8 | No | .012 (.30) | Walbro WYL-26 | NON-ADJ | 0.059 (1.5) | 18.7 (554) | 8 / Right | 9.8 (4.4) w/o shield & attachment 10.3 (4.7) w shield w/o attachment
HT230 | EPA | 1.4 (22.5) | 32 x 28 | 1.1 (.8) @ 7,500 | 12000 | 3000 | 4000 | NGK BMR6A | No | .012 (.30) | Walbro WYJ 176 | NON-ADJ | 0.059 (1.5) | 20.3 (600) | N/A | 12.3 (5.6) 30" blade 13.4 (6.1) 40" blade
LE230 | EPA | 1.4 (22.5) | 32 x 28 | 1.1 (.8) @ 7,500 | 10500 | 3000 | 3800 | CJ8 | No | .012 (.30) | Walbro WYL-26A | NON-ADJ | 0.059 (1.5) | 18.7 (554) | 8 / Left | 13.0 (5.9) w/o blade
M230 | EPA | 1.4 (22.5) | 32 x 28 | 1.1 (.8) @ 7,500 | 10500 | 2750 | 3800 | CJ8 | No | .014 (.35) | Walbro WYL-26A | NON-ADJ | 0.059 (1.5) | 18.7 (554) | N/A | 9.4 (4.2) w/o tools
P230 | EPA | 1.4 (22.5) | 32 x 28 | 1.1 (.8) @ 7,500 | 10000 | 2750 | 4000 | CJ8 | No | .014 (.35) | Walbro WYL-26A | NON-ADJ | 0.059 (1.5) | 18.7 (554) | N/A | 12.1 (5.5) w/o bar & chain
PB230 | EPA | 1.4 (22.5) | 32 x 28 | 1.1 (.8) @ 7,500 | 10000 | 2750 | 4000 | NGK BMR6A | No | .014 (.35) | Walbro WYL-26A | NON-ADJ | 0.059 (1.5) | 18.7 (554) | N/A | 12.1 (5.5) w/o bar & chain
T230 | EPA | 1.4 (22.5) | 32 x 28 | 1.1 (.8) @ 7,500 | 10500 | 3000 | 3800 | CJ8 | No | .012 (.30) | Walbro WYL-19A | NON-ADJ | 0.059 (1.5) | 18.7 (554) | 7 / Left | 10.2 (4.6) w/o shield & attachment 11.3 (5.1) w shield w/o attachment
T230XR | EPA | 1.4 (22.5) | 32 x 28 | 1.1 (.8) @ 7,500 | 10500 | 3000 | 3800 | CJ8 | No | .012 (.30) | Walbro WYL-26A | NON-ADJ | 0.059 (1.5) | 21.6 (640) | 7 / Left | 10.2 (4.6) w/o shield & attachment 11.3 (5.1) w shield w/o attachment
T230XB | EPA | 1.4 (22.5) | 32 x 28 | 1.1 (.8) @ 7,500 | 10500 | 3000 | 3800 | CJ8 | No | .012 (.30) | Walbro WYL-26A | NON-ADJ | 0.059 (1.5) | 21.6 (640) | 7 / Left | 10.2 (4.6) w/o shield & attachment 11.3 (5.1) w shield w/o attachment
231 Series
AH231 | EPA | 1.4 (22.5) | 32 x 28 | 1.1 (.8) @ 7,500 | 10000 | 2750 | 3800 | CJ8 | No | .014 (.35) | Walbro WYL-122 | NON-ADJ | 0.059 (1.5) | 22.7 (670) | N/A | 13.8 (6.3) w/ blade
AHS231 | EPA | 1.4 (22.5) | 32 x 28 | 1.1 (.8) @ 7,500 | 10000 | 2750 | 3800 | CJ8 | No | .014 (.35) | Walbro WYL-122 | NON-ADJ | 0.059 (1.5) | 22.7 (670) | N/A | 13.4 (6.1) w/ blade
DH231 | EPA | 1.4 (22.5) | 32 x 28 | 1.1 (.8) @ 7,500 | 12000 | 3000 | 4000 | CJ8Y | No | .014 (.35) | Walbro WYJ 176 | NON-ADJ | 0.059 (1.5) | 20.3 (600) | N/A | 12.8 (5.8) 24" blade 13.4 (6.1) 30" blade
HT231 | EPA | 1.4 (22.5) | 32 x 28 | 1.1 (.8) @ 7,500 | 12000 | 3000 | 4000 | CJ8Y | No | .014 (.35) | Walbro WYJ 176 | NON-ADJ | 0.059 (1.5) | 20.3 (600) | N/A | 13.0 (5.9) 30" blade 14.1 (6.4) 40" blade
LE231 | EPA2 | 1.4 (22.5) | 32 x 28 | 1.1 (.8) @ 7,500 | 10500 | 2750 | 3800 | CJ8 | No | .012 (.30) | Walbro WYL-122 | NON-ADJ | 0.059 (1.5) | 22.7 (670) | 8 / Left | 13.7 (6.2) w/o blade
M231 | EPA | 1.4 (22.5) | 32 x 28 | 1.1 (.8) @ 7,500 | 10500 | 2750 | 3800 | CJ8 | No | .012 (.30) | Walbro WYL-122 | NON-ADJ | 0.059 (1.5) | 22.7 (670) | N/A | 9.8 (4.5) w/o tools
P231 | EPA2 | 1.4 (22.5) | 32 x 28 | 1.1 (.8) @ 7,500 | 10000 | 2750 | 3800 | CJ8 | No | .012 (.30) | Walbro WYL-122 | NON-ADJ | 0.059 (1.5) | 22.7 (670) | N/A | 13.4 (6.1) w/o bar & chain
T231 | EPA2 | 1.4 (22.5) | 32 x 28 | 1.1 (.8) @ 7,500 | 10500 | 2750 | 3800 | CJ8 | No | .012 (.30) | Walbro WYL-122 | NON-ADJ | 0.059 (1.5) | 22.7 (670) | 7 / Left | 10.9 (4.9) w/o shiled & attachment 11.9 (5.4) w/ shield w/o blade
T231X | EPA2 | 1.4 (22.5) | 32 x 28 | 1.1 (.8) @ 7,500 | 10500 | 2750 | 3800 | CJ8 | No | .012 (.30) | Walbro WYL-122 | NON-ADJ | 0.059 (1.5) | 22.7 (670) | 7 / Left | 11.2 (5.1) w/o shiled & attachment 12.2 (5.5) w/ shield w/o blade
T231B | EPA2 | 1.4 (22.5) | 32 x 28 | 1.1 (.8) @ 7,500 | 10500 | 2750 | 3800 | CJ8 | No | .012 (.30) | WalbroWYL-122 | NON-ADJ | 0.059 (1.5) | 22.7 (670) | 7 / Left | 10.9 (4.9) w/o shiled & attachment 11.9 (5.4) w/ shield w/o blade
240 Series
EB240 | EPA | 1.5 (24.0) | 33 x 28 | 1.2 (.9) @ 6,900 | 6900 | 2500 | Direct Drive | CJ8 | No | .014 (0.35) | Walbro WYJ 96A | NON-ADJ | 0.059 (1.5) | 14.2 (420) | N/A | 9.6 (4.3) w/o blower tubes 10.1 (4.6 w blower tubes
| CARB | 1.5 (24.0) | 33 x 28 | 1.1 (.8) @ 6,900 | 6900 | 2500 | Direct Drive | CJ8 | No | .014 (0.35) | Walbro WYJ 162 | NON-ADJ | 0.059 (1.5) | 16.9 (500) | N/A | 9.6 (4.3) w/o blower tubes 10.1 (4.6 w blower tubes
EB240S | EPA | 1.5 (24.0) | 33 x 28 | 1.2 (.9) @ 7,900 | 7900 | 2500 | Direct Drive | CJ8 | No | .014 (0.35) | Walbro WYJ 96A | NON-ADJ | 0.059 (1.5) | 14.2 (420) | N/A | 9.7 (4.4) w/ blower tubes 9.6 (4.3) w/o blower tubes
242 Series
C242 | EPA2 | 1.5 (23.9) | 33 x 28 | 1.1 (.8) @ 8,000 | 10500 | 3000 | 3800 | NGK BMR6A | No | .012 (.30) | Walboro WYK-230 | 1 7/8 / NON-ADJ | 0.059 (1.5) | 22.3 (670) | 7 / Left | 11.4 (5.1) w/o shield & attachment 12.0 (5.4) w/ shield w/o attachment
LE242 | EPA2 | 1.5 (23.9) | 33 x 28 | 1.1 (.8) @ 8,000 | 10500 | 3000 | 3800 | NGK BMR6A | No | .012 (.30) | Walboro WYK-230 | 1 7/8 / NON-ADJ | 0.059 (1.5) | 22.3 (670) | N/A | TBA
T242 | EPA2 | 1.5 (23.9) | 33 x 28 | 1.1 (.8) @ 8,000 | 10500 | 3000 | 3800 | NGK BMR6A | No | .012 (.30) | Walboro WYK-230 | 1 7/8 / NON-ADJ | 0.059 (1.5) | 22.3 (670) | 7 / Left | 10.5 (4.8) w/o shield & attachment 11.3 (5.1) w/ shield w/o attachment
T242X | EPA2 | 1.5 (23.9) | 33 x 28 | 1.1 (.8) @ 8,000 | 10500 | 3000 | 3800 | NGK BMR6A | No | .012 (.30) | Walboro WYK-230 | 1 7/8 / NON-ADJ | 0.059 (1.5) | 22.3 (670) | 7 / Left | 11.4 (5.1) w/o shield & attachment 12.0 (5.4) w/ shield w/o attachment
250 Series
C250 |  | 1.5 (24.1) | 32 x 30 | 1.2 (.9) @ 7,000 | 10500 | 3000 | 4000 | CJ8 / BM6A | No | .012 (.30) | TK DPN10W-1A | 1 1/2 / NON-ADJ | 0.083 (2.1) | 20.3 (600) | 8 / Left | 11.4 (5.2) w/o shield & attachment
LE250 |  | 1.5 (24.1) | 32 x 30 | 1.2 (.9) @ 7,000 | 10500 | 3000 | 4000 | CJ8 / BM6A | No | .012 (.30) | TK DPN10W-1A | 1 1/2 / NON-ADJ | 0.083 (2.1) | 20.3 (600) | 8 / Left | 13.4 (6.1) w/o shield & attachment
T250 |  | 1.5 (24.1) | 32 x 30 | 1.2 (.9) @ 7,000 | 10500 | 3000 | 4000 | CJ8 / BM6A | No | .012 (.30) | TK DPN10W-1A | 1 1/2 / NON-ADJ | 0.083 (2.1) | 20.3 (600) | 8 / Left | 11.4 (5.2) w/o shield & attachment
260 Series
C260 | EPA | 1.5 (24.1) | 32 x 30 | 1.2 (.9) @ 7,500 | 11500 | 3000 | 4000 | CJ8Y | No | .012 (.30) | TK DPV10W-1D | NON-ADJ | 0.083 (2.1) | 18.8 (555) | 8 / Left | 11.8 (5.4) w/o shield & attachment 12.9 (5.8) w shield w/o attachment
LE260 | EPA | 1.5 (24.1) | 32 x 30 | 1.2 (.9) @ 7,500 | 11500 | 3000 | 4000 | CJ8Y | No | .012 (.30) | TK DPV10W-1D | NON-ADJ | 0.083 (2.1) | 18.8 (555) | 8 / Left | 13.6 (6.2) w/o blade
T260 | EPA | 1.5 (24.1) | 32 x 30 | 1.2 (.9) @ 7,500 | 11500 | 3000 | 4000 | CJ8Y | No | .012 (.30) | TK DPV10W-1D | NON-ADJ | 0.083 (2.1) | 18.8 (555) | 8 / Left | 11.8 (5.4) w/o shield & attachment 12.9 (5.8) w shield w/o attachment
T260B | EPA | 1.5 (24.1) | 32 x 30 | 1.2 (.9) @ 7,500 | 11500 | 3000 | 4000 | CJ8Y | No | .012 (.30) | TK DPV10W-1D | NON-ADJ | 0.083 (2.1) | 18.8 (555) | 8 / Left | 11.8 (5.4) w/o shield & attachment 12.9 (5.8) w shield w/o attachment
261 Series
LE261 | EPA2 | 1.5 (24.1) | 32 x 30 | 1.2 (.9) @ 7,500 | 11500 | 3000 | 4000 | CJ8Y | No | .012 (.30) | TK DPN10W-1A | NON-ADJ | 0.083 (2.1) | 24.3 (720 ) | 8/Left | 14.7 (6.6) w/ shield w/o attachment
T261 | EPA2 | 1.5 (24.1) | 32 x 30 | 1.2 (.9) @ 7,500 | 11500 | 3000 | 4000 | CJ8Y | No | .012 (.30) | TK DPN10W-1A | NON-ADJ | 0.083 (2.1) | 24.3 (720 ) | 8/Left | 12.8 (5.8) w/o shield & attachment 13.9 (6.3) w shield w/o attachment
T261B | EPA2 | 1.5 (24.1) | 32 x 30 | 1.2 (.9) @ 7,500 | 11500 | 3000 | 4000 | CJ8Y | No | .012 (.30) | TK DPN10W-1A | NON-ADJ | 0.083 (2.1) | 24.3 (720 ) | 8/Left | 12.8 (5.8) w/o shield & attachment 13.9 (6.3) w shield w/o attachment
T261X | EPA2 | 1.5 (24.1) | 32 x 30 | 1.2 (.9) @ 7,500 | 11500 | 3000 | 4000 | CJ8Y | No | .012 (.30) | TK DPN10W-1A | NON-ADJ | 0.083 (2.1) | 24.3 (720 ) | 8/Left | 13.1 (5.9) w/o shield & attachment 14.1 (6.4) w shield w/o attachment
T261XB | EPA2 | 1.5 (24.1) | 32 x 30 | 1.2 (.9) @ 7,500 | 11500 | 3000 | 4000 | CJ8Y | No | .012 (.30) | TK DPN10W-1A | NON-ADJ | 0.083 (2.1) | 24.3 (720 ) | 8/Left | 13.1 (5.9) w/o shield & attachment 14.1 (6.4) w shield w/o attachment
270 Series
C270 | EPA | 1.7 (27.2) | 34 x 30 | 1.5 (1.1) @ 7,500 | 11500 | 3000 | 4500 | CJ8Y | No | .020 (0.5) | TK DPV10W-18A | NON-ADJ | 0.083 (2.1) | 22.1 (655) | 8 / Left | 12.3 (5.6) w/o shield & attachment 13.9 (6.3) w shield w/o attachment
PB 270 | EPA | 1.7 (27.2) | 34 x 30 | 1.5 (1.1) @ 7,500 | 11500 | 3000 | 4500 | CJ8Y | No | .020 (0.5) | TK DPV10W-18B | NON-ADJ | 0.083 (2.1) | 22.1 (655) | N/A | 11.5 (5.2) w/o attachment
T270 | EPA | 1.7 (27.2) | 34 x 30 | 1.5 (1.1) @ 7,500 | 11500 | 3000 | 4500 | CJ8Y | No | .020 (0.5) | TK DPV10W-18B | NON-ADJ | 0.083 (2.1) | 22.1 (655) | 8 / Left | 12.3 (5.6) w/o shield & attachment 13.9 (6.3) w shield w/o attachment
272 Series
T272 | EPA2 | 1.7 (27.2) | 34 x 30 | 1.4 (1.0) @ 7,500 | 11500 | 3000 | 4500 | CJ8Y | No | .020 (0.5) | Walboro WYJ 329 | NON-ADJ | 0.083 (2.1) | 22.7 (670) | 8 / Left | 13.8 (6.2) w/o shield & attachment 14.7 (6.7) w shield w/o attachment
T272X | EPA2 | 1.7 (27.2) | 34 x 30 | 1.4 (1.0) @ 7,500 | 11500 | 3000 | 4500 | CJ8Y | No | .020 (0.5) | Walboro WYJ 329 | NON-ADJ | 0.083 (2.1) | 29.7 (880) | 10 / Left | 13.3 (6.0) w/o shield & attachment 14.8 (6.7) w shield w/o attachment
282 Series
T282 | EPA2 | TBA | TBA | TBA | TBA | TBA | TBA | TBA | TBA | TBA | TBA | TBA | TBA | TBA | TBA | TBA
350 Series
T350 | EPA | 2.1 (33.6) | 36 x 33 | 1.8 (1.3) @ 7,500 | 11500 | 3000 | 3800 | CJ8 | No | .012 (.30) | TK DPV10W-18C | NON-ADJ | 0.083 (2.1) | 29.7 (880) | 10 / Left | 15.2 (6.9) w/o shiled & attachment 16.3 (7.4) w/ shield w/o attachment
450 Series
B450 | EPA | 2.5 (41.5) | 40 x 33 | 2.3 (1.7) @ 7,500 | 11500 | 2750 | 3800 | CJ8 | No | .012 (.30) | TK DPV11W-19C | NON-ADJ | 0.083 (2.1) | 34.0 (1000) | 10 / Left | 17.9 (8.1) w/o shiled & attachment 18.9 (8.6) w/ shield w/o attachment
| CARB | 2.5 (41.5) | 40 x 33 | 2.3 (1.7) @ 7,500 | 11500 | 2750 | 3800 | CJ8 | No | .012 (.30) | Walbro WYJ-141 | NON-ADJ | 0.083 (2.1) | 34.0 (1000) | 10 / Left | 16.8 (7.6) w/o shiled & attachment 17.8 (8.1) w/ shield w/o attachment
480 Series
EB480 | EPA | 2.7 (43.6) | 41 x 33 | 2.0 (1.5) @ 5,300 | 5300 | 3000 | Direct Drive | CJ8 | No | .012 (.30) | Walboro WYJ-147 | NON-ADJ | 0.059 (1.5) | 71.0 (2100) | N/A | 21.1 (9.6) w/o blower tubes 22.8 (10.3) w/ blower tubes
| CARB | 2.7 (43.6) | 41 x 33 | 1.7 (1.3) @ 5,300 | 5300 | 3000 | Direct Drive | CJ8 | No | .012 (.30) | Walboro WYJ-147 | NON-ADJ | 0.059 (1.5) | 71.0 (2100) | N/A | 21.1 (9.6) w/o blower tubes 22.8 (10.3) w/ blower tubes
500 Series
EB500 | EPA | 2.7 (43.6) | 41 x 33 | 2.3 (1.7) @ 6,300 | 6100 | 3000 | Direct Drive | CJ8 | No | .020 (0.5) | Walbro WYK-73 | NON-ADJ | 0.059 (1.5) | 67.6 (2000) | N/A | 18.5 (8.4) w/o blower tubes 21.1 (9.6) w/ blower tubes
501 Series
EB501 | EPA | 2.7 (43.6) | 41 x 33 | 2.3 (1.7) @ 6,300 | 6300 | 2300 | Direct Drive | CJ8 | No | .020 (0.5) | Walbro WYK-73 | NON-ADJ | 0.059 (1.5) | 47.3 (1400) | N/A | 19.0 (8.6) w/o blower tubes 21.6 (9.8) w/ blower tubes
630 Series
EB630 | EPA | 3.8 (62.0) | 47.5 x 35 | 3.3 (2.9) @ 7,500 | 7500 | 2000 | Direct Drive | RCJ6Y | No | .020 (0.5) | Walbro WYK-73 | NON-ADJ | 0.059 (1.5) | 67.6 (2000) | N/A | 19.8 (9.0) w/o blower tubes 22.8 (10.4) w/ blower tubes
726 Series
ES726 | EPA | 1.4 (22.5) | 32 x 28 | 1.1 (.8) @ 8,000 | 8000 | 3000 | 3500 | NGK BPMR6A | No | 0.012 (0.30) | TK |  |  | 20.3 (600) | 0.86 (22) | 20.2 (9.2) w/o wand & hose 21.1 (9.6) w/ wand & hose
7500 Series
EC7500 | EPA | 4.5 (73.5) | 51 x 36 | 4.5 (3.4) @ 9,500 | 10450 | 2500 | 3500 | NGK BPMR7A | No | 0.012 (0.30) | Walbro HDA189B | 1 1/4 / 1 1/2 | FLUSH | 27.0 (800) | 0.86 (22) | 22.0 (10.0) w/o blades
EC7600 | EPA | 4.5 (73.5) | 51 x 36 | 4.5 (3.4) @ 9,500 | 10450 | 2500 | 3500 | NGK BPMR7A | No | 0.012 (0.30) | Walbro HDA189B | 1 1/4 / 1 1/2 | FLUSH | 27.0 (800) | 0.86 (22) | 23.1 (10.5) w/o blades

## Euro
2 Cycle Tune-Up Spec Sheet
MODEL | DESIGNATION | DISPLACEMENT cu. In (cc) | BORE x STROKE (mm) | HP | MAXIMUM RPM DO NOT EXCEED w/ Cutting attachment | IDLE RPM | CLUTCH ENGAGEMENT rpm | SPARK PLUG Champion / NGK (gap all plugs: 0.024"/0369mm | REV LIMITER (Yes / No) | AIR GAP in. (mm) | CARBURETOR MODEL | ADJUSTMENT High / Low | Lever Height in (mm) | FUEL TANK CAPACITY oz. (ml) | ARBOR SIZE / THREAD (mm) | DRY WEIGHT lbs. (kg)
Chainsaws
269T | EC1 | 1.6 (26.9) |  | 1.2 (.9) @ 8,500 | 12000 | 3000 | 4000 | NGK BPMR7A | No |  |  | 1 1/4 / 1 1/4 |  | 8.1 (240) | N/A | 6.4 (2.9) w/o bar & chain
269T | CE | 1.6 (26.9) |  | 1.2 (.9) @ 8,500 | 12000 | 3000 | 4000 | NGK BPMR7A | No |  |  | 1 1/4 / 1 1/4 |  | 8.1 (240) | N/A | 6.4 (2.9) w/o bar & chain
285s | EC1 | 1.7 (28.5) | 36 x 28 | 1.5 @ 8,500 | 12000 | 3000 | 4000 | NGK BPMR7A | Yes | .020 (0.5) | Walbro WT 787 | NON-ADJ |  | 11.5 (340) | N/A | 9.3 (4.2) w/o bar & chain
300 |  | 1.7 (28.5) | 36 x 28 | 1.5 @ 8,500 | 13500 | 3000 | 4000 | CJ8Y / BPM6A | No | .020 (0.5) | Walboro WYM-1 | NON-ADJ / 12 |  | 11.5 (340) | N/A | 9.0 (4.1) w/o bar & chain
300s | CE | 1.7 (28.5) | 36 x 28 | 1.7 (1.3) @ 9,000 | 12500 | 3000 | 4000 |  | No | .020 (0.5) |  |  | 0.059 (1.5) | 11.5 (340) | N/A | 9.0 (4.1) w/o bar & chain
345 |  | 2.0 (33.6) | 36 x 33 | 2.0 (1.5) @9,000 | 12000 | 3000 | 3850 | CJ6Y | No | .014 (0.35) | Walboro WA 115 | 1 1/4 / 1 1/4 | 0.065 (1.65) | 11.5 (340) | N/A | 9.9 (4.5) w/o bar & chain
350 |  | 2.2 (35.5) | 37 x 33 | 2.2 (1.6) @ 9,000 | 12000 | 3000 | 3850 | CJ8Y | No | .014 (0.35) | Walboro WA 115 | 1 1/4 / 1 1/4 | 0.065 (1.65) | 11.5 (340) | N/A | 11.2 (5.1) w/o bar & chain
352s |  | 2.2 (35.2) | 40 x 28 | 1.7 (1.3) @ 9,000 | 13000 | 3000 | 4000 | NGK BPMR7A | No | .020 (0.5) | Walbro WT 701A | NON-ADJ |  | 13.5 (400) | N/A | 9.5 (4.3) w/o bar & chain
352s | EC1 | 2.2 (35.2) | 40 x 28 | 1.7 (1.3) @ 9,000 | 13000 | 3000 | 4000 | NGK BPMR7A | Yes | .020 (0.5) | Walbro WT 789 | NON-ADJ |  | 13.5 (400) | N/A | 9.3 (4.2) w/o bar & chain
357 | CE | 2.2 (35.5) | 37 x 33 | 1.7 (1.3) @ 7,500 | 11500 | 2800 | 3800 |  | No | .012 (.30) | Walbro WT382A |  |  | 9.0 (265) | N/A | 9.3 (4.2) w/o bar & chain
377 | CE | 2.3 (37.7) | 40 x 30 | 2.2 (1.6) @ 9,000 | 13500 | 3000 | 4000 |  | No | .020 (0.5) | Walbro WT508A |  | 0.065 (1.65) | 13.5 (400) | N/A | 9.3 (4.2) w/o bar & chain
389s | EC1 | 2.4 (38.9) | 40 x 31 | 2.2 (1.7) @ 10,000 | 13500 | 3000 | 4000 | NGK-BPMR7A | No | .020 (0.5) | Walbro WT766 | NON-ADJ |  | 15.6 (460) | N/A | 9.5 (4.3) w/o bar & chain
394 | CE | 2.4 (38.9) | 40 x 31 | 2.5 (1.9) @ 8,500 | 14000 | 3000 | 4000 | NGK-BPMR7A | No | .020 (0.5) |  | NON-ADJ / 1 1/4 |  | 15.6 (460) | N/A | 9.3 (4.2) w/o bar & chain
415 |  | 2.4 (39.4) | 39 X 33 | 2.6 (1.9) @ 9,000 | 12000 | 3000 | 4000 | CJ8Y | No | .014 (0.35) | Walbro WA101B | 1 1/4 / 1 1/4 | 0.065 (1.65) | 16.2 (480) | N/A | 11.7 (5.3) w/o bar & chain
416 |  | 2.4 (39.4) | 39 x 33 | 2.6 (1.9) @ 9,000 | 12000 | 3000 | 3850 | CJ6Y | No | .014 (0.35) | Walbro WA101B | 1 1/4 / 1 1/4 | 0.065 (1.65) | 11.5 (340) | N/A | 11.7 (5.3) w/o bar & chain
440 | CE | 2.4 (38.9) | 40 x 31 | 2.8 (2.1) @ 9,000 | 12500 | 2800 | 4000 | NGK BPMR7A | No | .014 (0.35) | Walbro WA101B | 1 1/4 / 1 1/4 |  | 20.1 (600) | N/A | 10.4 (4.7) w/o bar & chain
450 |  | 2.7 (43.6) | 41 x 33 | 2.8 (2.1) @ 9,000 | 12000 | 2800 | 4000 | CJ8Y | No | .014 (0.35) | Walbro WA101B | 1 1/4 / 1 1/4 | 0.065 (1.65) | 16.2 (480) | N/A | 11.7 (5.3) w/o bar & chain
451 |  | 2.7 (43.6) | 41 x 33 | 2.8 (2.1) @ 9,000 | 12000 | 3000 | 3850 | CJ6Y | No | .014 (0.35) | Walbro WA101B | 1 1/4 / 1 1/4 | 0.065 (1.65) | 17.6 (520) | N/A | 11.7 (5.3) w/o bar & chain
446s | EC1 | 2.7 (44.6) | 41.5 x 33 | 2.9 (2.2) @ 10,500 | 13500 | 2800 | 4000 | NGK-BPMR7A | Yes | .014 (0.35) | Walbro WT767 | NON-ADJ |  | 18.2 (540) | N/A | 9.9 (4.5) w/o bar & chain
488 | EC1 | 2.9 (47.9) | 43 x 33 | 2.5 (1.9) @9,500 | 14000 | 2800 | 2800 | NGK BPMR7A | No | .014 (0.35) | Walbro HAD-79B | NON-ADJ | Level w/ body | 20.1 (600) | N/A | 10.8 (4.9) w/o bar & chain
490 | EC1 | 2.9 (47.9) | 43 x 33 | @ 9,500 | 13500 | 2800 | 2800 | NGK BPMR7A | No | .014 (0.35) | Walbro HAD |  |  | 20.1 (600) | N/A | 10.4 (4.7) w/o bar & chain
500 |  | 2.9 (47.9) | 43 x 33 | 3.0 (2.2) @ 9,000 | 12000 | 3000 | 3850 | CJ8Y | No | .014 (0.35) | Walbro WA101B | 1 1/4 / 1 1/4 | 0.065 (1.65) | 23.7 (700) | N/A | 11.7 (5.3) w/o bar & chain
575 |  | 3.5 (57.3) | 45 x 36 | 4.0 (3.0) @ 9,500 | 12000 | 2800 | 3500 | NGK BPM7A | No | .020 (.50) | Walbro HAD 50A | 1 1/4 / 1 1/4 | Level w/ body | 23.7 (700) | N/A | 13.0 (5.9) w/o bar & chain
695 |  | 4.1 (67.9) | 49 x 36 | 4.8 (3.6) @ 9,500 | 12500 | 2800 | 3500 | CJ6Y | No | .020 (.50) | Walbro HAD29A | 1 1/4 / 1 1/4 | Level w/ body | 23.7 (700) | N/A | 13.2 (6.0) w/o bar & chain
757 | EC1 | 4.5 (73.5) | 51 x 36 | 4.8 (3.6) @ 9,000 | 13000 | 2500 | 2500 |  | No | .020 (.50) | Walbro HAD-121 |  | Level w/ body | 25.0 (740) | N/A | 15.4 (7.0) w/o bar & chain
757 | CE | 4.5 (73.5) | 51 x 36 | 3.8 (2.8) @ 9,000 | 12000 | 2500 | 2500 | NGK BPMR7A | No | .020 (.50) | Walbro HAD-121 | 1 / 1 | Level w/ body | 25.0 (740) | N/A | 15.4 (7.0) w/o bar & chain
18 Series
F18 |  | 1.1 (18.4) | 30 x 26 | .8 (.6) @ 8,000 | 11000 | 3000 | 3650 | CJ8 / BM6A | No | 0.012 (.3) | TK DPK8W - 3B | 1 1/2 / NON-ADJ | 0.083 (2.1) | 16.9 (500) | 8 / Right | 8.6 (3.9) w/o shield & attachment
T18 |  | 1.1 (18.4) | 30 x 26 | .8 (.6) @ 8,000 | 11000 | 3000 | 4150 | CJ8 / BM6A | No | 0.012 (.3) | TK DPK8W - 3B | 1 1/2 / NON-ADJ | 0.083 (2.1) | 16.9 (500) | 7 / Left | 9.5 (4.3) w/o shield & attachment
20 Series
C20 |  | 1.3 (21.1) | 31 x 28 | 1.1 (.8) @ 7,500 | 11500 | 3000 | 4500 | CJ8 / BM6A | No | 0.012 (.3) | TK DPV10W | 2 / NON-ADJ | 0.083 (2.1) | 17.2 (510) | 7/Left | 10.8 (4.7) w/o shield & attachment
F20 |  | 1.2 (19.8) | 30 x 28 | 1.1 (.8) @ 7,500 | 11500 | 3000 | 4500 | CJ8 / BM6A | No | 0.012 (.3) | Walbro WA 135 | 1 1/8 / 1 1/8 | 0.059 (1.5) | 13.5 (400) | 8/Left | 10.6 (4.8) w/o shield & attachment
HT20 |  | 1.3 (21.1) | 31 X 28 | 1.1 (.8) @ 7,500 | 11500 | 3200 | 4500 | CJ8 / BM6A | No | 0.012 (.3) | TK PPK8W3A | 1.5 | 0.083 (2.1) | 20.6 (610) | N/A | 11.4 (5.2) w/ 20" blade 11.9 (5.4) w/ 30" blade 14.0 (6.4) w. 40" blade
LT20 |  | 1.3 (21.1) | 31 x 28 | 1.1 (.8) @ 7,500 | 11500 | 3000 | 3800 | CJ8 / BM6A | No | 0.012 (.3) | TK DPV10W-1B* | 2 / 1/4 | 0.083 (2.1) | 17.2 (510) | 7/Left | 9.3 (4.2) w/o shield & attachment
T20 |  | 1.3 (21.1) | 31 x 28 | 1.1 (.8) @ 7,500 | 11500 | 3000 | 4250 | CJ8 / BM6A | No | 0.012 (.3) | TK DPV10W | 2 / NON-ADJ | 0.083 (2.1) | 17.2 (510) | 7/Left | 9.3 (4.2) w/o shield & attachment
21 Series
F21 |  | 1.3 (21.1) | 31 x 28 | 1.1 (.7) @ 7,500 | 11000 | 3000 | 3700 | CJ8 / BM6A | No | 0.012 (.3) | Walbro WY-24B | NON-ADJ | 0.059 (1.5) | 20.3 (600) | 8 / Right | 9.3 (4.2) w/o shield & attachment
22 Series
22F | CE | 1.3 (21.1) | 31 x 28 | .9 (.7) @ 7,500 | 9000 | 3000 | 3800 | CJ8 | No | 0.012 (0.3) | Walbro WYL-84 | NON-ADJ | 0.059 (1.5) | 13.6 (400) | 8 / Right | 9.3 (4.2) w/o shield & attachment 10.0 (4.5) w/ shield w/o attachment
22T | CE | 1.3 (21.1) | 31 x 28 | .9 (.7) @ 7,500 | 8500 | 3000 | 3800 | BMR6A | No | 0.012 (0.3) | Walbro WYL-84 | NON-ADJ | 0.059 (1.5) | 13.6 (400) | 7 / Left | 9.0 (4.1) w/o shield & attachment 10.2 (4.6) w/ shield w/o attachment
25 Series
C25 |  | 1.5 (24.1) | 32 x 30 | 1.4 (1.0) @ 8,500 | 11500 | 3000 | 4500 | CJ8 / BM6A | No | 0.012 (.3) | TK DP10W | 2 / 1/4 | 0.055 (1.4) | 23.7 (700) | 8 / Left | 11.6 (5.3) w/o shiled & attachment
GP25 |  | 1.5 (24.1) | 32 x 30 | 1.4 (1.0) @ 7,500 | 7300 | 2750 | Direct Drive | CJ8 / BM6A | No | 0.012 (.3) | TK-T11PW-52A | NON-ADJ | 0.120 (3.0) | 32.1 (900) | N/A | 12.8 (5.8) w/o shiled & attachment
LE25 |  | 1.5 (24.1) | 32 x 30 | 1.4 (1.0) @ 7,500 |  |  |  | CJ8 / BM6A | No | 0.012 (.3) | TK DP10W | 2 / 1/4 | 0.055 (1.4) | 32.1 (900)
T25 |  | 1.5 (24.1) | 32 x 30 | 1.4 (1.0) @ 8,500 | 11500 | 3000 | 4500 | CJ8 / BM6A | No | 0.012 (.3) | TK DP10W | 2 / 1/4 | 0.055 (1.4) | 23.7 (700) | 8 / Left | 11.4 (5.2) w/o shiled & attachment
27 Series
C27 |  | 1.7 (27.2) | 34 x 30 | 1.5 (1.1) @ 7,500 | 11500 | 3000 | 4500 | CJ8Y / BM6A | No | .016 (.5) | TK DPV10W-1E | 2 / 1/4 | 0.055 (1.4) | 23.7 (700) | 8 / Left | 15.2 (6.9) w/o shiled & attachment
T27 |  | 1.7 (27.2) | 34 x 30 | 1.5 (1.1) @ 7,500 | 11500 | 3000 | 4500 | CJ8Y / BM6A | No | .016 (.5) | TK DPV10W-1E | 2 / 1/4 | 0.055 (1.4) | 23.7 (700) | 8 / Left | 11.7 (5.3) w/o shiled & attachment
35 Series
BP35 | CE | 2.1 (33.6) | 36 x 33 | 1.8 (1.3) @ 7,500 | 11500 | 2750 | 4000 | NGK BM6A | No | 0.012 (.3) | TK PC10W | NON-ADJ | 0.120 (3.0) | 40.6 (1200) | 8 / Left | 20.5 (9.3) w/o shiled & attachment
40 Series
B40 |  | 2.3 (39.4) | 39 x 33 | 2.3 (1.7) @ 8,000 | 11500 | 2750 | 3800 | CJ8 / BM6A | No | 0.012 (.3) | TK DPW13-1A | 2 3/4 / 3/4 | 0.055 (1.4) | 37.2 (1,100) | 10 / Left | 17.8 (8.1) w/o shield & attachment
45 Series
B45 | EC1 | 2.6 (41.5) | 40 x 33 | 2.3 (1.7) @ 8,000 | 11500 | 2750 | 3800 | BM6A | No | 0.012 (.3) | TK DPW12 | 2 1/4 / 1/4 | 0.055 (1.4) | 33.8 (1000) | 10 / Left | 16.9 (7.6) w/o shield & attachment
BP45 | CE | 2.6 (41.5) | 40 x 33 | 2.3 (1.7) @ 8,000 | 11500 | 2750 | 3800 | NGK BM6A | No | 0.012 (.3) | TK PC10W | 2 / NON-ADJ | 0.055 (1.4) | 33.8 (1000) | 10 / Left | 16.8 (7.6) w/o shield & attachment
EB45 |  | 2.6 (41.5) | 40 x 33 | 2.3 (1.7) @ 8,000 | 7500 | 2000 | Direct Drive | CJ8 / BM6A | No | 0.012 (.3) | Walbro WT-40 | 1 1/4 / 1 1/2 | 0.065 (1.7) | 67.6 (2000) | N/A | 21.4 (9.7) w/o shield & attachment
GP45 |  | 2.6 (41.5) | 40 x 33 | 2.3 (1.7) @ 8,000 | 4900 | 2500 | Direct Drive | CJ8 / BM6A | No | 0.012 (.3) | TK-M13PW | NON-ADJ | 0.120 (3.0) | 44.8 (1400) |  | 21.0 (9.5) w/o shield & attachment
RC45 |  | 2.6 (41.5) | 40 x 33 | 2.3 (1.7) @ 8,000 | 11500 | 2750 | 3800 | CJ8 / BM6A | No | 0.012 (.3) | TK DPV-11W-1E | 2 / 1/4 | 0.083 (2.1) | 33.8 (1000) | 10 / Left | 17.9 (8.4) w/o shield & attachment
220 Series
C220 | EC1 | 1.4 (35.0) | 32 x 28 | 1.1 (.8) @ 8,000 | 10000 | 2900 | 4000 | NGK BMR6A | No | .014 (.35) | Walbro WYL 84A | NON-ADJ | 0.059 (1.5) | 14.2 (420) | 7 / Left | 9.8 (4.4) w/o shield & attachment 10.3 (4.7) w shield w/o attachment
DH220 | CE | 1.4 (35.0) | 32 x 28 | 1.1 (.8) @ 8,000 | 12000 | 3000 | 4000 | NGK BMR6A | No | .014 (.35) | Walbro WYL113A | NON-ADJ | 0.059 (1.5) | 14.2 (420) | N/A | 12.2 (5.5) 24" blade 12.8 (5.8) 30" blade
DH220 | EC1 | 1.4 (35.0) | 32 x 28 | 1.1 (.8) @ 8,000 | 12000 | 3000 | 4000 | NGK BMR6A | No | .014 (.35) | Walbro WYL113A | NON-ADJ | 0.059 (1.5) | 14.2 (420) | N/A | 12.2 (5.5) 24" blade 12.8 (5.8) 30" blade
F220 | EC1 | 1.3 (21.1) | 31 x 28 | 1.1 (.7) @ 7,500 | 9750 | 2900 | 4000 | NGK BMR6A | No | .014 (.35) | Walbro WYL 84A | NON-ADJ | 0.059 (1.5) | 14.2 (420) | 8 / Right | 9.0 (4.1) w/o shield & attachment 9.5 (4.3) w/ shiled, w/o attachment
T220 | EC1 | 1.3 (21.1) | 31 x 28 | 1.1 (.7) @ 7,500 | 10000 | 2900 | 4000 | NGK BMR6A | No | .014 (.35) | Walbro WYL 84A | NON-ADJ | 0.059 (1.5) | 14.2 (420) | 7 / Left | 9.8 (4.4) w/o shield & attachment 10.3 (4.7) w shield w/o attachment
230 Series
AH230 | EC1 | 1.4 (22.5) | 32 x 28 | 1.1 (.8) @ 7,500 | 10000 | 2750 | 3800 | NGK BMR6A | No | .014 (.35) | Walbro WYL-26A | NON-ADJ | 0.059 (1.5) | 18.7 (554) | N/A | 13.0 (5.9) w/ blade
AH230 | CE | 1.4 (22.5) | 32 x 28 | 1.1 (.8) @ 7,500 | 10000 | 2750 | 3800 | NGK BMR6A | No | .014 (.35) | Walbro WYL-26A | NON-ADJ | 0.059 (1.5) | 18.7 (554) | N/A | 13.0 (5.9) w/ blade
AH230s | EC1 | 1.4 (22.5) | 32 x 28 | 1.1 (.8) @ 7,500 | 10000 | 2750 | 3800 | NGK BMR6A | No | .014 (.35) | Walbro WYL-26A | NON-ADJ | 0.059 (1.5) | 18.7 (554) | N/A | 13.0 (5.9) w/ blade
C230 | CE | 1.4 (22.5) | 32 x 28 | 1.1 (.8) @ 7,500 | 10500 | 3000 | 3800 | CJ8 | No | .012 (.30) | Walbro WYL-26A | NON-ADJ | 0.059 (1.5) | 20.3 (600) | 7 / Left | 11.0 (5.0) w/o shiled & attachment 12.3 (5.7) w/ shiled w/o attachment
C230 | EC1 | 1.4 (22.5) | 32 x 28 | 1.1 (.8) @ 7,500 | 10000 | 2700 | 3800 | NGK BMR6A | No | .012 (.30) | Walbro WYL-26A | NON-ADJ | 0.059 (1.5) | 20.3 (600) | 7 / Left | 10.7 (4.9) w/o shiled & attachment 12.3 (5.7) w/ shiled w/o attachment
C230s | EC1 | 1.4 (22.5) | 32 x 28 | 1.1 (.8) @ 7,500 | 10000 | 2700 | 3800 | NGK BMR6A | No | .012 (.30) | Walbro WYL-26A | NON-ADJ | 0.059 (1.5) | 20.3 (600) | 7 / Left | 10.7 (4.9) w/o shiled & attachment 12.3 (5.7) w/ shiled w/o attachment
DH230 | EC1 | 1.4 (22.5) | 32 x 28 | 1.1 (.8) @ 7,500 | 12000 | 3000 | 4000 | NGK BMR6A | No | .012 (.30) | Walbro WYJ 176 | NON-ADJ | 0.059 (1.5) | 20.3 (600) | N/A | 12.0 (5.4) 24" blade 12.8 (5.8) 30" blade
DH230 | CE | 1.4 (22.5) | 32 x 28 | 1.1 (.8) @ 7,500 | 12000 | 3000 | 4000 | NGK BMR6A | No | .012 (.30) | Walbro WYJ 176 | NON-ADJ | 0.059 (1.5) | 20.3 (600) | N/A | 12.0 (5.4) 24" blade 12.8 (5.8) 30" blade
HT230 | EC1 | 1.4 (22.5) | 32 x 28 | 1.1 (.8) @ 7,500 | 12000 | 3000 | 4000 | NGK BMR6A | No | .012 (.30) | Walbro WYJ 176 | NON-ADJ | 0.059 (1.5) | 20.3 (600) | N/A | 12.3 (5.6) 30" blade 13.4 (6.1) 40" blade
HT230 | CE | 1.4 (22.5) | 32 x 28 | 1.1 (.8) @ 7,500 | 12000 | 3000 | 4000 | NGK BMR6A | No | .012 (.30) | Walbro WYJ 176 | NON-ADJ | 0.059 (1.5) | 20.3 (600) | N/A | 12.3 (5.6) 30" blade 13.4 (6.1) 40" blade
LE230 | EMC | 1.4 (22.5) | 32 x 28 | 1.1 (.8) @ 7,500 | 10500 | 3000 | 3800 | NGK BMR6A | No | .012 (.30) | Walbro WYL-26A | NON-ADJ | 0.059 (1.5) | 18.7 (554) | 8 / Left | 13.0 (5.9) w/o blade
P230 | EC1 | 1.4 (22.5) | 32 x 28 | 1.1 (.8) @ 7,500 | 10000 | 2750 | 4000 | NGK BMR6A | No | .014 (.35) | Walbro WYL-26A | NON-ADJ | 0.059 (1.5) | 18.7 (554) | N/A | 12.1 (5.5) w/o bar & chain
P230 | CE | 1.4 (22.5) | 32 x 28 | 1.1 (.8) @ 7,500 | 10000 | 2750 | 4000 | NGK BMR6A | No | .014 (.35) | Walbro WYL-26A | NON-ADJ | 0.059 (1.5) | 18.7 (554) | N/A | 12.1 (5.5) w/o bar & chain
P230s | EC1 | 1.4 (22.5) | 32 x 28 | 1.1 (.8) @ 7,500 | 10000 | 2750 | 4000 | NGK BMR6A | No | .014 (.35) | Walbro WYL-26A | NON-ADJ | 0.059 (1.5) | 18.7 (554) | N/A | 12.1 (5.5) w/o bar & chain
T230 | EC1 | 1.4 (22.5) | 32 x 28 | 1.1 (.8) @ 7,500 | 10000 | 2750 | 3800 | NGK BMR6A | No | .012 (.30) | Walbro WYL-26A | NON-ADJ | 0.059 (1.5) | 20.3 (600) | 7 / Left | 9.8 (4.4) w/o shield & attachment 10.3 (4.7) w shield w/o attachment
T230 | CE | 1.4 (22.5) | 32 x 28 | 1.1 (.8) @ 7,500 | 10500 | 3000 | 3800 | NGK BMR6A | No | .012 (.30) | Walbro WYL-122 |  | 0.059 (1.5) | 20.3 (600) | 7 / Left | 10.6 (4.8) w/o shield & attachment 11.7 (5.3) w shield w/o attachment
T230s | EC1 | 1.4 (22.5) | 32 x 28 | 1.1 (.8) @ 7,500 | 10000 | 2750 | 3800 | NGK BMR6A | No | .012 (.30) | Walbro WYL-26A | NON-ADJ | 0.059 (1.5) | 20.3 (600) | 7 / Left | 9.8 (4.4) w/o shield & attachment 10.3 (4.7) w shield w/o attachment
230PH | CE | 1.4 (22.5) | 32 x 28 | 1.1 (.8) @ 7,500 | 10500 | 3000 | 3800 | NGK BMR6A | No | .014 (.35) | Walbro WYL-26A | NON-ADJ | 0.059 (1.5) | 18.7 (554) | N/A | 9.0 (4.1) w/o tools
230PH | EC1 | 1.4 (22.5) | 32 x 28 | 1.1 (.8) @ 7,500 | 10500 | 3000 | 3800 | NGK BMR6A | No | .014 (.35) | Walbro WYL-26A | NON-ADJ | 0.059 (1.5) | 18.7 (554) | N/A | 9.0 (4.1) w/o tools
230PHs | EC1 | 1.4 (22.5) | 32 x 28 | 1.1 (.8) @ 7,500 | 10500 | 3000 | 3800 | NGK BMR6A | No | .014 (.35) | Walbro WYL-26A | NON-ADJ | 0.059 (1.5) | 18.7 (554) | N/A | 9.0 (4.1) w/o tools
240 Series
EB240 | EC1 | 1.5 (24.0) | 33 x 28 | 1.2 (.9) @ 6,900 | 6900 | 2500 | Direct Drive | NGK BMR6A | No | .014 (0.35) | Walbro WYJ 96A | NON-ADJ | 0.059 (1.5) | 14.2 (420) | N/A | 9.6 (4.3) w/o blower tubes 10.1 (4.6 w blower tubes
242 Series
C242 | EC2 | 1.5 (23.9) | 33 x 28 | 1.1 (.8) @ 8,000 | 10500 | 3000 | 3800 | NGK BMR6A | No | .012 (.30) | Walboro WYK-230 | 1 7/8 / NON-ADJ | 0.059 (1.5) | 22.3 (670) | 7 / Left | 11.4 (5.1) w/o shield & attachment 12.0 (5.4) w/ shield w/o attachment
T242 | EC2 | 1.5 (23.9) | 33 x 28 | 1.1 (.8) @ 8,000 | 10500 | 3000 | 3800 | NGK BMR6A | No | .012 (.30) | Walboro WYK-230 | 1 7/8 / NON-ADJ | 0.059 (1.5) | 22.3 (670) | 7 / Left | 10.5 (4.8) w/o shield & attachment 11.3 (5.1) w/ shield w/o attachment
T242X | EC2 | 1.5 (23.9) | 33 x 28 | 1.1 (.8) @ 8,000 | 10500 | 3000 | 3800 | NGK BMR6A | No | .012 (.30) | Walboro WYK-230 | 1 7/8 / NON-ADJ | 0.059 (1.5) | 22.3 (670) | 7 / Left | 11.4 (5.1) w/o shield & attachment 12.0 (5.4) w/ shield w/o attachment
250 Series
C250 |  | 1.5 (24.1) | 32 x 30 | 1.2 (.9) @ 7,000 | 10500 | 3000 | 4000 | CJ8 / BM6A | No | .012 (.30) | TK DPN10W-1A | 1 1/2 / NON-ADJ | 0.083 (2.1) | 20.3 (600) | 8 / Left | 11.4 (5.2) w/o shield & attachment
LE250 |  | 1.5 (24.1) | 32 x 30 | 1.2 (.9) @ 7,000 | 10500 | 3000 | 4000 | CJ8 / BM6A | No | .012 (.30) | TK DPN10W-1A | 1 1/2 / NON-ADJ | 0.083 (2.1) | 20.3 (600) | 8 / Left | 13.4 (6.1) w/o shield & attachment
T250 |  | 1.5 (24.1) | 32 x 30 | 1.2 (.9) @ 7,000 | 10500 | 3000 | 4000 | CJ8 / BM6A | No | .012 (.30) | TK DPN10W-1A | 1 1/2 / NON-ADJ | 0.083 (2.1) | 20.3 (600) | 8 / Left | 11.4 (5.2) w/o shield & attachment
260 Series
T260 | CE | 1.5 (24.1) | 32 x 30 | 1.2 (.9) @ 7,500 | 11500 | 3000 | 4000 | NGK BMR6A | No | .012 (.30) | TK DPV10W | 2 | 0.083 (2.1) | 20.3 (600) | 8 / Left | 11.8 (5.4) w/o shield & attachment 12.9 (5.8) w shield w/o attachment
T260 | EC1 | 1.5 (24.1) | 32 x 30 | 1.2 (.9) @ 7,500 | 11500 | 3000 | 4000 | NGK BMR6A | No | .012 (.30) | TK DPV10W | 2 | 0.083 (2.1) | 20.3 (600) | 8 / Left | 11.8 (5.4) w/o shield & attachment 12.9 (5.8) w shield w/o attachment
270 Series
C270 | CE | 1.7 (27.2) | 34 x 30 | 1.5 (1.1) @ 7,500 | 11500 | 3000 | 4500 | NGK BPMR6A | No | .020 (0.5) | TK DPV10W-18A | 1 1/2 / 1 1/2 | 0.083 (2.1) | 22.1 (655) | 8 / Left | 12.3 (5.6) w/o shield & attachment 13.9 (6.3) w shield w/o attachment
300 Series
C300 | EC1 | 1.7 (27.2) | 34 x 30 | 1.4 (1.0) @ 7,500 | 11500 | 3000 | 4500 | NGK BMR6A | No | .020 (0.5) | TK DPV10W-18A | NON-ADJ | 0.083 (2.1) | 2.2 (650) |  | 13.7 (6.2) w/o shield & attachment
T300 | EC1 | 1.7 (27.2) | 34 x 30 | 1.4 (1.0) @ 7,500 | 11500 | 3000 | 4500 | NGK BMR6A | No | .020 (0.5) | TK DPV10W-18A | NON-ADJ | 0.083 (2.1) | 2.2 (650) |  | 13.2 (6.0) w/o shield & attachment
T300 | CE | 1.7 (27.2) | 34 x 30 | 1.4 (1.0) @ 7,500 | 11500 | 3000 | 4500 | NGK BMR6A | No | .020 (0.5) | TK DPV10W-18A | NON-ADJ | 0.083 (2.1) | 2.2 (650) |  | 13.2 (6.0) w/o shield & attachment
350 Series
C350 | EC1 | 2.1 (33.6) | 36 x 33 | 1.8 (1.3) @ 7,500 | 11500 | 2750 | 3800 | NGK BMR6A | No | .012 (.30) | TK DPV11W-18C | 2 / NON-ADJ | 0.083 (2.1) | 34.0 (1000) | 10 / Left | 16.8 (7.6) w/o shiled & attachment 17.8 (8.1) w/ shield w/o attachment
C350 | CE | 2.1 (33.6) | 36 x 33 | 1.8 (1.3) @ 7,500 | 11500 | 2750 | 3800 | NGK BMR6A | No | .012 (.30) | TK DPV11W-18C | 2 / NON-ADJ | 0.083 (2.1) | 34.0 (1000) | 10 / Left | 16.8 (7.6) w/o shiled & attachment 17.8 (8.1) w/ shield w/o attachment
T350 | EC1 | 2.1 (33.6) | 36 x 33 | 1.8 (1.3) @ 7,500 | 11500 | 2750 | 3800 | NGK BMR6A | No | .012 (.30) | TK DPV10W-18C | NON-ADJ | 0.083 (2.1) | 34.0 (1000) | 10 / Left | 15.4 (7.0) w/o shiled & attachment 16.8 (7.6) w/ shield w/o attachment
T350 | CE | 2.1 (33.6) | 36 x 33 | 1.8 (1.3) @ 7,500 | 11500 | 2750 | 3800 | NGK BMR6A | No | .012 (.30) | TK DPV10W-18C | NON-ADJ | 0.083 (2.1) | 34.0 (1000) | 10 / Left | 15.4 (7.0) w/o shiled & attachment 16.8 (7.6) w/ shield w/o attachment
450 Series
B450 | EC1 | 2.5 (41.5) | 40 x 33 | 2.3 (1.7) @ 7,500 | 11500 | 2750 | 3800 | NGK BMR6A | No | .012 (.30) | TK DPV11W-19B | 1 3/4 / NON-ADJ | 0.083 (2.1) | 34.0 (1000) | 10 / Left | 16.8 (7.6) w/o shiled & attachment 17.8 (8.1) w/ shield w/o attachment
B450 | CE | 2.5 (41.5) | 40 x 33 | 2.3 (1.7) @ 7,500 | 11500 | 2750 | 3800 | NGK BMR6A | No | .012 (.30) | TK DPV11W-19B | 1 3/4 / NON-ADJ | 0.083 (2.1) | 34.0 (1000) | 10 / Left | 16.8 (7.6) w/o shiled & attachment 17.8 (8.1) w/ shield w/o attachment
T450 | EC1 | 2.5 (41.5) | 40 x 33 | 2.3 (1.7) @ 7,000 | 11000 | 2500 | 3800 | NGK BMR6A | No | .012 (.30) | TK DPV12-2A | NON-ADJ | 0.083 (2.1) | 34.0 (1000) | 10 / Left | 16.5 (7.5) w/o shield & attachment
T450 | CE | 2.5 (41.5) | 40 x 33 | 2.3 (1.7) @ 7,000 | 11000 | 2500 | 3800 | NGK BMR6A | No | .012 (.30) | TK DPV12-2A | NON-ADJ | 0.083 (2.1) | 34.0 (1000) | 10 / Left | 16.5 (7.5) w/o shield & attachment
500 Series
EB500 | EC1 | 2.7 (43.6) | 41 x 33 | 2.3 (1.7) @ 6,300 | 6100 | 3000 | Direct Drive | NGK BMR6A | No | .020 (0.5) | Walbro WYK-73 | NON-ADJ | 0.059 (1.5) | 71.0 (2100) | N/A | 18.5 (8.4) w/o blower tubes 21.1 (9.6) w/ blower tubes
530 Series
B530 | CE | 3.3 (53.2) | 34 x 30 | 3.0 (2.3) @ 7,800 | 11000 | 2600 | 3500 | NGK BMR6A | No | .020 (0.5) | TK DPW12-2A | 2 / 1/8 |  | 40.6 (1200) | 10 / Left | 20.5 (9.4) w/o shiled & attachment 21.3 (9.7) w/ shield w/o attachment
B530 | EC1 | 3.3 (53.2) | 34 x 30 | 3.0 (2.3) @ 7,800 | 11000 | 2600 | 3500 | NGK BMR6A | No | .020 (0.5) | TK DPW12-2A | 2 / 1/8 |  | 40.6 (1200) | 10 / Left | 20.5 (9.4) w/o shiled & attachment 21.3 (9.7) w/ shield w/o attachment
BP530 | EC1 | 3.3 (53.2) | 44 x 35 | 2.1 (1.6) @ 7,000 | 10500 | 2500 | 3500 | NGK BMR6A | No | .020 (0.5) | TK DPW12-2B | NON-ADJ |  | 40.6 (1200) | 10 / Left | 26.0 (11.8) w/o shiled & attachment
BP530 | CE | 3.3 (53.2) | 44 x 35 | 2.1 (1.6) @ 7,000 | 10500 | 2500 | 3500 | NGK BMR6A | No | .020 (0.5) | TK DPW12-2B | NON-ADJ |  | 40.6 (1200) | 10 / Left | 26.0 (11.8) w/o shiled & attachment
T530 | EC1 | 3.3 (53.2) | 34 x 30 | 3.0 (2.3) @ 7,800 | 11000 | 2600 | 3500 | NGK BMR6A | No | .020 (0.5) | TK DPW12-2A | 2 / 1/8 |  | 40.6 (1200) | 10 / Left | 20.5 (9.4) w/o shiled & attachment 21.3 (9.7) w/ shield w/o attachment
630 Series
EB630 | EC1 | 3.8 (62.0) | 47.5 x 35 | 3.3 (2.9) @ 7,500 | 7500 | 2000 | Direct Drive | RCJ6Y | No | .020 (0.5) | Walbro WYK-73 | NON-ADJ | 0.059 (1.5) | 67.6 (2000) | N/A | 19.8 (9.0) w/o blower tubes 22.8 (10.4) w/ blower tubes
7500 Series
EC7500 | EC1 | 4.5 (73.5) | 51 x 36 | 4.5 (3.4) @ 9,500 | 10450 | 2500 | 3500 | NGK BPMR7A | No | 0.012 (0.30) | Walbro HDA189B | 1 1/4 / 1 1/2 |  | 27.0 (800) | 0.86 (22) | 22.0 (10.0) w/o blades
EC7600 | EC1 | 4.5 (73.5) | 51 x 36 | 4.5 (3.4) @ 9,500 | 10450 | 2500 | 3500 | NGK BPMR7A | No | 0.012 (0.30) | Walbro HDA189B | 1 1/4 / 1 1/2 |  | 27.0 (800) | 0.86 (22) | 23.1 (10.5) w/o blades

## INTL
2 Cycle Tune-Up Spec Sheet
MODEL | DESIGNATION | DISPLACEMENT cu. In (cc) | BORE x STROKE (mm) | HP | MAXIMUM RPM DO NOT EXCEED w/ Cutting attachment | IDLE RPM | CLUTCH ENGAGEMENT rpm | SPARK PLUG Champion / NGK (gap all plugs: 0.024"/0369mm | REV LIMITER (Yes / No) | AIR GAP in. (mm) | CARBURETOR MODEL | ADJUSTMENT High / Low | Lever Height in (mm) | FUEL TANK CAPACITY oz. (ml) | ARBOR SIZE / THREAD (mm) | DRY WEIGHT lbs. (kg)
Chainsaws
285s |  | 1.7 (28.5) | 36 x 28 | 1.5 @ 8,500 | 12500 | 3000 | 4000 | NGK BPMR7A | No | .020 (0.5) | Walbro WT 702A | NON-ADJ |  | 11.5 (340) | N/A | 9.3 (4.2) w/o bar & chain
300 |  | 1.7 (28.5) | 36 x 28 | 1.5 @ 8,500 | 13500 | 3000 | 4000 | CJ8Y / BPM6A | No | .020 (0.5) | Walboro WYM-1 | NON-ADJ / 12 |  | 11.5 (340) | N/A | 9.0 (4.1) w/o bar & chain
300s | EMC | 1.7 (28.5) | 36 x 28 | 1.7 (1.3) @ 9,000 | 12500 | 3000 | 4000 | NGK BPMR7A | No | .020 (0.5) | Walbro WYM-1B | NON-ADJ / 12 | 0.059 (1.5) | 11.5 (340) | N/A | 9.0 (4.1) w/o bar & chain
345 |  | 2.0 (33.6) | 36 x 33 | 2.0 (1.5) @9,000 | 12000 | 3000 | 3850 | CJ6Y | No | .014 (0.35) | Walboro WA 115 | 1 1/4 / 1 1/4 | 0.065 (1.65) | 11.5 (340) | N/A | 9.9 (4.5) w/o bar & chain
350 |  | 2.2 (35.5) | 37 x 33 | 2.2 (1.6) @ 9,000 | 12000 | 3000 | 3850 | CJ8Y | No | .014 (0.35) | Walboro WA 115 | 1 1/4 / 1 1/4 | 0.065 (1.65) | 11.5 (340) | N/A | 11.2 (5.1) w/o bar & chain
352s |  | 2.2 (35.2) | 40 x 28 | 1.7 (1.3) @ 9,000 | 13000 | 3000 | 4000 | NGK BPMR7A | No | .020 (0.5) | Walbro WT 701A | NON-ADJ |  | 13.5 (400) | N/A | 9.5 (4.3) w/o bar & chain
357 | EMC | 2.2 (35.5) | 37 x 33 | 1.7 (1.3) @ 7,500 | 11500 | 2800 | 3800 | NGK BPMR7A | No | .012 (.30) | Walbro WT301B | 1 1/4 / 1 1/4 |  | 9.0 (265) | N/A | 9.3 (4.2) w/o bar & chain
360 | EMC | 2.2 (35.2) | 40 x 28 | 2.0 (1.5) @ 9,000 | 13500 | 3000 | 4000 | NGK BPMR7A | No | .020 (0.5) | Walbro WT89 | 1 1/4 / 1 1/4 | 0.065 (1.65) | 13.9 (410) | N/A | 9.0 (4.1) w/o bar & chain
377 | EMC | 2.3 (37.7) | 40 x 30 | 2.2 (1.6) @ 9,000 | 13500 | 3000 | 4000 | NGK-BPMR7A | No | .020 (0.5) | Walbro WT229 | 1 1/4 / 1 1/4 | 0.065 (1.65) | 13.5 (400) | N/A | 9.3 (4.2) w/o bar & chain
415 |  | 2.4 (39.4) | 39 X 33 | 2.6 (1.9) @ 9,000 | 12000 | 3000 | 4000 | CJ8Y | No | .014 (0.35) | Walbro WA101B | 1 1/4 / 1 1/4 | 0.065 (1.65) | 16.2 (480) | N/A | 11.7 (5.3) w/o bar & chain
416 |  | 2.4 (39.4) | 39 x 33 | 2.6 (1.9) @ 9,000 | 12000 | 3000 | 3850 | CJ6Y | No | .014 (0.35) | Walbro WA101B | 1 1/4 / 1 1/4 | 0.065 (1.65) | 11.5 (340) | N/A | 11.7 (5.3) w/o bar & chain
450 |  | 2.7 (43.6) | 41 x 33 | 2.8 (2.1) @ 9,000 | 12000 | 2800 | 4000 | CJ8Y | No | .014 (0.35) | Walbro WA101B | 1 1/4 / 1 1/4 | 0.065 (1.65) | 16.2 (480) | N/A | 11.7 (5.3) w/o bar & chain
451 |  | 2.7 (43.6) | 41 x 33 | 2.8 (2.1) @ 9,000 | 12000 | 3000 | 3850 | CJ6Y | No | .014 (0.35) | Walbro WA101B | 1 1/4 / 1 1/4 | 0.065 (1.65) | 17.6 (520) | N/A | 11.7 (5.3) w/o bar & chain
446s | EMC | 2.7 (44.6) | 41.5 x 33 | 2.9 (2.2) @ 10,500 | 13000 | 2800 | 4000 | NGK-BPMR7A | No | .014 (0.35) | Walbro WT767 | 1 1/4 / 1 1/4 |  | 18.2 (540) | N/A | 9.9 (4.5) w/o bar & chain
488 | EMC | 2.9 (47.9) | 43 x 33 | 3.0 (2.2) @ 9,500 | 13500 | 2800 | 2800 | NGK BPMR7A | No | .014 (0.35) | Walbro HDA165A | 1 1/4 / 1 1/4 | Level w/ body | 20.1 (600) | N/A | 11.6 (5.2) w/o bar & chain
488 | INTL | 2.9 (47.9) | 43 x 33 |  | 13500 | 2800 | 2800 | CJ6Y | No | .014 (0.35) | Walbro HDA165A | 1 1/4 / 1 1/4 | Level w/ body | 20.1 (600) | N/A | 11.6 (5.2) w/o bar & chain
488C | EMC | 2.9 (47.9) | 43 x 33 | 3.0 (2.2) @ 9,500 | 13500 | 2800 | 2800 |  | No | .014 (0.35) |  |  | Level w/ body | 20.1 (600) | N/A | 11.6 (5.2) w/o bar & chain
488C | INTL | 2.9 (47.9) | 43 x 33 | 3.0 (2.2) @ 9,500 | 13500 | 2800 | 2800 | CJ6Y | No | .014 (0.35) | Walbro HDA165A | 1 1/4 / 1 1/4 | Level w/ body | 20.1 (600) | N/A | 11.6 (5.2) w/o bar & chain
488P | EMC | 2.9 (47.9) | 43 x 33 | 3.0 (2.2) @ 9,500 | 13500 | 2800 | 2800 | NGK BPMR7A | No | .014 (0.35) | Walbro HDA165A | 1 1/4 / 1 1/4 | Level w/ body | 20.1 (600) | N/A | 10.2 (4.6) w/o bar & chain
488P | INTL | 2.9 (47.9) | 43 x 33 | 3.0 (2.2) @ 9,500 | 13500 | 2800 | 2800 |  | No | .014 (0.35) |  |  | Level w/ body | 20.1 (600) | N/A | 10.2 (4.6) w/o bar & chain
490 | EMC | 2.9 (47.9) | 43 x 33 | @ 9,500 | 13500 | 2800 | 2800 | NGK BPMR7A | No | .014 (0.35) | Walbro HDA165A |  |  | 20.1 (600) | N/A | 10.4 (4.7) w/o bar & chain
500 |  | 2.9 (47.9) | 43 x 33 | 3.0 (2.2) @ 9,000 | 12000 | 3000 | 3850 | CJ8Y | No | .014 (0.35) | Walbro WA101B | 1 1/4 / 1 1/4 | 0.065 (1.65) | 23.7 (700) | N/A | 11.7 (5.3) w/o bar & chain
575 |  | 3.5 (57.3) | 45 x 36 | 4.0 (3.0) @ 9,500 | 12000 | 2800 | 3500 | NGK BPM7A | No | .020 (.50) | Walbro HAD 50A | 1 1/4 / 1 1/4 | Level w/ body | 23.7 (700) | N/A | 13.0 (5.9) w/o bar & chain
577 | EMC | 3.5 (57.3) | 45 x 36 | 4.0 (3.0) @ 9,500 | 12000 | 2800 | 2800 | NGK BPM7A | No | .020 (.50) | Walbro HAD-132 | 1 1/4 / 1 1/4 |  | 25.0 (740) | N/A | 13.5 (6.1) w/o bar & chain
577 | INTl | 3.5 (57.3) | 45 x 36 | 4.0 (3.0) @ 9,500 | 12000 | 2800 | 2800 | NGK BPM7A | No | .020 (.50) | Walbro HAD-50A | 1 1/4 / 1 1/4 |  | 25.0 (740) | N/A | 13.5 (6.1) w/o bar & chain
577P | EMC | 3.5 (57.3) | 45 x 36 | 4.0 (3.0) @ 9,500 | 12000 | 2800 | 2800 | NGK BPM7A | No | .020 (.50) | Walbro HAD-132 | 1 1/4 / 1 1/4 |  | 25.0 (740) | N/A | 13.5 (6.1) w/o bar & chain
577P | INTL | 3.5 (57.3) | 45 x 36 | 4.0 (3.0) @ 9,500 | 12000 | 2800 | 2800 |  | No | .020 (.50) | Walbro HAD-50A | 1 1/4 / 1 1/4 |  | 25.0 (740) | N/A | 13.5 (6.1) w/o bar & chain
695 |  | 4.1 (67.9) | 49 x 36 | 4.8 (3.6) @ 9,500 | 12500 | 2800 | 3500 | CJ6Y | No | .020 (.50) | Walbro HAD29A | 1 1/4 / 1 1/4 | Level w/ body | 23.7 (700) | N/A | 13.2 (6.0) w/o bar & chain
757 | EMC | 4.5 (73.5) | 51 x 36 | 4.8 (3.6) @ 9,000 | 13000 | 2500 | 2500 | NGK BPMR7A | No | .020 (.50) | Walbro HAD-121 | 1 / 1 | Level w/ body | 25.0 (740) | N/A | 15.4 (7.0) w/o bar & chain
757 | INTL | 4.5 (73.5) | 51 x 36 | 4.8 (3.6) @ 9,000 | 13000 | 2500 | 2500 | NGK BPMR7A | No | .020 (.50) | Walbro HAD-121 | 1 / 1 | Level w/ body | 25.0 (740) | N/A | 15.4 (7.0) w/o bar & chain
757C | EMC | 4.5 (73.5) | 51 x 36 | 4.8 (3.6) @ 9,000 | 13000 | 2500 | 2500 |  | No | .020 (.50) | Walbro HAD-121 |  | Level w/ body | 25.0 (740) | N/A | 15.4 (7.0) w/o bar & chain
757C | INTL | 4.5 (73.5) | 51 x 36 | 4.8 (3.6) @ 9,000 | 13000 | 2500 | 2500 | NGK BPMR7A | No | .020 (.50) | Walbro HAD-121 | 1 / 1 | Level w/ body | 25.0 (740) | N/A | 15.4 (7.0) w/o bar & chain
18 Series
F18 |  | 1.1 (18.4) | 30 x 26 | .8 (.6) @ 8,000 | 11000 | 3000 | 3650 | CJ8 / BM6A | No | 0.012 (.3) | TK DPK8W - 3B | 1 1/2 / NON-ADJ | 0.083 (2.1) | 16.9 (500) | 8 / Right | 8.6 (3.9) w/o shield & attachment
T18 |  | 1.1 (18.4) | 30 x 26 | .8 (.6) @ 8,000 | 11000 | 3000 | 4150 | CJ8 / BM6A | No | 0.012 (.3) | TK DPK8W - 3B | 1 1/2 / NON-ADJ | 0.083 (2.1) | 16.9 (500) | 7 / Left | 9.5 (4.3) w/o shield & attachment
20 Series
C20 |  | 1.3 (21.1) | 31 x 28 | 1.1 (.8) @ 7,500 | 11500 | 3000 | 4500 | CJ8 / BM6A | No | 0.012 (.3) | TK DPV10W | 2 / NON-ADJ | 0.083 (2.1) | 17.2 (510) | 7/Left | 10.8 (4.7) w/o shield & attachment
F20 |  | 1.2 (19.8) | 30 x 28 | 1.1 (.8) @ 7,500 | 11500 | 3000 | 4500 | CJ8 / BM6A | No | 0.012 (.3) | Walbro WA 135 | 1 1/8 / 1 1/8 | 0.059 (1.5) | 13.5 (400) | 8/Left | 10.6 (4.8) w/o shield & attachment
HT20 |  | 1.3 (21.1) | 31 X 28 | 1.1 (.8) @ 7,500 | 11500 | 3200 | 4500 | CJ8 / BM6A | No | 0.012 (.3) | TK PPK8W3A | 1.5 | 0.083 (2.1) | 20.6 (610) | N/A | 11.4 (5.2) w/ 20" blade 11.9 (5.4) w/ 30" blade 14.0 (6.4) w. 40" blade
LT20 |  | 1.3 (21.1) | 31 x 28 | 1.1 (.8) @ 7,500 | 11500 | 3000 | 3800 | CJ8 / BM6A | No | 0.012 (.3) | TK DPV10W-1B* | 2 / 1/4 | 0.083 (2.1) | 17.2 (510) | 7/Left | 9.3 (4.2) w/o shield & attachment
T20 |  | 1.3 (21.1) | 31 x 28 | 1.1 (.8) @ 7,500 | 11500 | 3000 | 4250 | CJ8 / BM6A | No | 0.012 (.3) | TK DPV10W | 2 / NON-ADJ | 0.083 (2.1) | 17.2 (510) | 7/Left | 9.3 (4.2) w/o shield & attachment
21 Series
F21 |  | 1.3 (21.1) | 31 x 28 | 1.1 (.7) @ 7,500 | 11000 | 3000 | 3700 | CJ8 / BM6A | No | 0.012 (.3) | Walbro WY-24B | NON-ADJ | 0.059 (1.5) | 20.3 (600) | 8 / Right | 9.3 (4.2) w/o shield & attachment
22 Series
22C | INTL | 1.3 (21.1) | 31 x 28 | .9 (.7) @ 7,500 | 9000 | 3000 | 3800 | BMR6A | No | 0.012 (0.3) | Walbro WYL-84 | NON-ADJ | 0.059 (1.5) | 17.2 (510) | 7 / Left | 10.1 (4.6) w/o shield & attachment 11.0 (5.0) w/ shield w/o attachment
22F | EMC | 1.3 (21.1) | 31 x 28 | .9 (.7) @ 7,500 | 9000 | 3000 | 3800 | CJ8 | No | 0.012 (0.3) |  | NON-ADJ | 0.059 (1.5) | 13.6 (400) | 8 / Right | 9.3 (4.2) w/o shield & attachment 10.0 (4.5) w/ shield w/o attachment
25 Series
C25 |  | 1.5 (24.1) | 32 x 30 | 1.4 (1.0) @ 8,500 | 11500 | 3000 | 4500 | CJ8 / BM6A | No | 0.012 (.3) | TK DP10W | 2 / 1/4 | 0.055 (1.4) | 23.7 (700) | 8 / Left | 11.6 (5.3) w/o shiled & attachment
GP25 |  | 1.5 (24.1) | 32 x 30 | 1.4 (1.0) @ 7,500 | 7300 | 2750 | Direct Drive | CJ8 / BM6A | No | 0.012 (.3) | TK-T11PW-52A | NON-ADJ | 0.120 (3.0) | 32.1 (900) | N/A | 12.8 (5.8) w/o shiled & attachment
LE25 |  | 1.5 (24.1) | 32 x 30 | 1.4 (1.0) @ 7,500 |  |  |  | CJ8 / BM6A | No | 0.012 (.3) | TK DP10W | 2 / 1/4 | 0.055 (1.4) | 32.1 (900)
T25 |  | 1.5 (24.1) | 32 x 30 | 1.4 (1.0) @ 8,500 | 11500 | 3000 | 4500 | CJ8 / BM6A | No | 0.012 (.3) | TK DP10W | 2 / 1/4 | 0.055 (1.4) | 23.7 (700) | 8 / Left | 11.4 (5.2) w/o shiled & attachment
27 Series
C27 |  | 1.7 (27.2) | 34 x 30 | 1.5 (1.1) @ 7,500 | 11500 | 3000 | 4500 | CJ8Y / BM6A | No | .016 (.5) | TK DPV10W-1E | 2 / 1/4 | 0.055 (1.4) | 23.7 (700) | 8 / Left | 15.2 (6.9) w/o shiled & attachment
T27 |  | 1.7 (27.2) | 34 x 30 | 1.5 (1.1) @ 7,500 | 11500 | 3000 | 4500 | CJ8Y / BM6A | No | .016 (.5) | TK DPV10W-1E | 2 / 1/4 | 0.055 (1.4) | 23.7 (700) | 8 / Left | 11.7 (5.3) w/o shiled & attachment
35 Series
BP35 |  | 2.1 (33.6) | 36 x 33 | 1.8 (1.3) @ 7,500 | 11500 | 2750 | 4000 | CJ8 / BM6A | No | 0.012 (.3) | TK PC10WW | NON-ADJ | 0.120 (3.0) | 40.6 (1200) | 8 / Left | 20.5 (9.3) w/o shiled & attachment
C35 |  | 2.1 (33.6) | 36 x 33 | 1.8 (1.3) @ 7,500 | 11500 | 2750 | 3800 | CJ8 / BM6A | No | 0.012 (.3) | TK DPV11W-1A | 2 / 1/4 | 0.083 (2.1) | 33.8 (1000) | 10 / Left | 14.1 (6.4) w/o shiled & attachment
C35 | INTL | 2.1 (33.6) | 36 x 33 | 1.8 (1.3) @ 7,500 | 11500 | 2750 | 3800 | CJ8 / BM6A | No | 0.012 (.3) | TK DPV11W-1A | 2 / 1/4 | 0.083 (2.1) | 30.4 (900) | 10 / Left | 15.8 (7.4) w/o shiled & attachment
C35LA | INTL | 2.1 (33.6) | 36 x 33 | 1.8 (1.3) @ 7,500 | 11500 | 2750 | 3800 | CJ8 / BM6A | No | 0.012 (.3) | TK DPV11W-18A | 2 / 1/4 | 0.083 (2.1) | 30.4 (900) | 10 / Left | 16.7 (7.6) w/o shield & attachment
40 Series
B40 |  | 2.3 (39.4) | 39 x 33 | 2.3 (1.7) @ 8,000 | 11500 | 2750 | 3800 | CJ8 / BM6A | No | 0.012 (.3) | TK DPW13-1A | 2 3/4 / 3/4 | 0.055 (1.4) | 37.2 (1,100) | 10 / Left | 17.8 (8.1) w/o shield & attachment
45 Series
B45 | INTL | 2.6 (41.5) | 40 x 33 | 2.3 (1.7) @ 8,000 | 11500 | 2750 | 3800 | CJ8 / BM6A | No | 0.012 (.3) | TK DPW12 | 2 1/4 / 1/4 | 0.055 (1.4) | 33.8 (1000) | 10 / Left | 16.9 (7.6) w/o shield & attachment
B45LA | INTL | 2.6 (41.5) | 40 x 33 | 2.3 (1.7) @ 8,000 | 11500 | 2750 | 3800 | CJ8 / BM6A | No | 0.012 (.3) | TK DPV11W-19A | 2 / NON-ADJ | 0.055 (1.4) | 33.8 (1000) | 10 / Left | 16.8 (7.6) w/o shield & attachment
EB45 |  | 2.6 (41.5) | 40 x 33 | 2.3 (1.7) @ 8,000 | 7500 | 2000 | Direct Drive | CJ8 / BM6A | No | 0.012 (.3) | Walbro WT-40 | 1 1/4 / 1 1/2 | 0.065 (1.7) | 67.6 (2000) | N/A | 21.4 (9.7) w/o shield & attachment
GP45 |  | 2.6 (41.5) | 40 x 33 | 2.3 (1.7) @ 8,000 | 4900 | 2500 | Direct Drive | CJ8 / BM6A | No | 0.012 (.3) | TK-M13PW | NON-ADJ | 0.120 (3.0) | 44.8 (1400) |  | 21.0 (9.5) w/o shield & attachment
RC45 |  | 2.6 (41.5) | 40 x 33 | 2.3 (1.7) @ 8,000 | 11500 | 2750 | 3800 | CJ8 / BM6A | No | 0.012 (.3) | TK DPV-11W-1E | 2 / 1/4 | 0.083 (2.1) | 33.8 (1000) | 10 / Left | 17.9 (8.4) w/o shield & attachment
230 Series
AH230 | EMC | 1.4 (22.5) | 32 x 28 | 1.1 (.8) @ 7,500 | 10000 | 2750 | 3800 | NGK BMR6A | No | .014 (.35) | Walbro WYL-26A | NON-ADJ | 0.059 (1.5) | 18.7 (554) | N/A | 13.1 (6.0) w/ blade
C230 | INTL | 1.4 (22.5) | 32 x 28 | 1.1 (.8) @ 7,500 | 10500 | 3000 | 3800 | CJ8 | No | .012 (.30) | Walbro WYL-19A | 2 / 1/2 | 0.059 (1.5) | 18.7 (554) | 7 / Left | 10.7 (4.9) w/o shield & attachment 12.0 (5.6) w/ shield w/o attachment
F230 | EMC | 1.4 (22.5) | 32 x 28 | 1.1 (.8) @ 7,500 | 10000 | 3000 | 3500 | NGK BMR6A | No | .012 (.30) | Walbro WYL-26A | NON-ADJ | 0.059 (1.5) | 18.7 (554) | 8 / Right | 9.8 (4.4) w/o shield & attachment 10.3 (4.7) w shield w/o attachment
LE230 | EMC | 1.4 (22.5) | 32 x 28 | 1.1 (.8) @ 7,500 | 10500 | 3000 | 3800 | NGK BMR6A | No | .012 (.30) | Walbro WYL-26A | NON-ADJ | 0.059 (1.5) | 18.7 (554) | 8 / Left | 13.0 (5.9) w/o blade
P230 | EMC | 1.4 (22.5) | 32 x 28 | 1.1 (.8) @ 7,500 | 10000 | 2750 | 4000 | NGK BMR6A | No | .014 (.35) | Walbro WYL-26A | NON-ADJ | 0.059 (1.5) | 18.7 (554) | N/A | 12.1 (5.5) w/o bar & chain
240 Series
EB240 | EMC | 1.5 (24.0) | 33 x 28 | 1.2 (.9) @ 6,900 | 6900 | 2500 | Direct Drive | NGK BMR6A | No | .014 (0.35) | Walbro WYJ 96A | NON-ADJ | 0.059 (1.5) | 14.2 (420) | N/A | 9.6 (4.3) w/o blower tubes 10.1 (4.6 w blower tubes
EB240 | USA | 1.5 (24.0) | 33 x 28 | 1.1 (.8) @ 6,900 | 6900 | 2500 | Direct Drive | CJ8 | No | .014 (0.35) | Walbro WYJ 162 | NON-ADJ / 1 | 0.059 (1.5) | 16.9 (500) | N/A | 9.6 (4.3) w/o blower tubes 10.1 (4.6 w blower tubes
EB240S | EMC | 1.5 (24.0) | 33 x 28 | 1.2 (.9) @ 7,900 | 7900 | 2500 | Direct Drive | NGK BMR6A | No | .014 (0.35) | Walbro WYJ 96A | NON-ADJ | 0.059 (1.5) | 14.2 (420) | N/A | 9.7 (4.4) w/ blower tubes 9.6 (4.3) w/o blower tubes
250 Series
C250 |  | 1.5 (24.1) | 32 x 30 | 1.2 (.9) @ 7,000 | 10500 | 3000 | 4000 | CJ8 / BM6A | No | .012 (.30) | TK DPN10W-1A | 1 1/2 / NON-ADJ | 0.083 (2.1) | 20.3 (600) | 8 / Left | 11.4 (5.2) w/o shield & attachment
LE250 |  | 1.5 (24.1) | 32 x 30 | 1.2 (.9) @ 7,000 | 10500 | 3000 | 4000 | CJ8 / BM6A | No | .012 (.30) | TK DPN10W-1A | 1 1/2 / NON-ADJ | 0.083 (2.1) | 20.3 (600) | 8 / Left | 13.4 (6.1) w/o shield & attachment
T250 |  | 1.5 (24.1) | 32 x 30 | 1.2 (.9) @ 7,000 | 10500 | 3000 | 4000 | CJ8 / BM6A | No | .012 (.30) | TK DPN10W-1A | 1 1/2 / NON-ADJ | 0.083 (2.1) | 20.3 (600) | 8 / Left | 11.4 (5.2) w/o shield & attachment
260 Series
C260 | EMC | 1.5 (24.1) | 32 x 30 | 1.2 (.9) @ 7,500 | 11500 | 3000 | 4000 | NGK BMR6A | No | .012 (.30) | TK DPV10W-1D | 1 1/2 / NON-ADJ | 0.083 (2.1) | 18.8 (555) | 8 / Left | 11.8 (5.4) w/o shield & attachment 12.9 (5.8) w shield w/o attachment
T260 | EMC | 1.5 (24.1) | 32 x 30 | 1.2 (.9) @ 7,500 | 11500 | 3000 | 4000 | NGK BMR6A | No | .012 (.30) | TK DPV10W-1D | NON-ADJ | 0.083 (2.1) | 18.8 (555) | 8 / Left | 11.8 (5.4) w/o shield & attachment 12.9 (5.8) w shield w/o attachment
T260X | EMC | 1.5 (24.1) | 32 x 30 | 1.2 (.9) @ 7,500 | 11500 | 3000 | 4000 | NGK BMR6A | No | .012 (.30) | TK DPV10W-1D | NON-ADJ | 0.083 (2.1) | 18.8 (555) | 8 / Left | 11.8 (5.4) w/o shield & attachment 12.9 (5.8) w shield w/o attachment
270 Series
C270 | EMC | 1.7 (27.2) | 34 x 30 | 1.5 (1.1) @ 7,500 | 11500 | 3000 | 4500 | NGK BPMR6A | No | .020 (0.5) | TK DPV10W-18A | 1 1/2 / 1 1/2 | 0.083 (2.1) | 22.1 (655) | 8 / Left | 12.3 (5.6) w/o shield & attachment 13.9 (6.3) w shield w/o attachment
C270 | USA | 1.7 (27.2) | 34 x 30 | 1.5 (1.1) @ 7,500 | 11500 | 3000 | 4500 |  | No | .020 (0.5) | TK DPV10W-18A |  | 0.083 (2.1) |  |  | 12.3 (5.6) w/o shield & attachment 13.9 (6.3) w shield w/o attachment
T270 | EMC | 1.7 (27.2) | 34 x 30 | 1.5 (1.1) @ 7,500 | 11500 | 3000 | 4500 | NGK BMR6A | No | .020 (0.5) | TK DPV10W-18B | 1/2 / NON-ADJ | 0.083 (2.1) | 22.1 (655) | 8 / Left | 12.3 (5.6) w/o shield & attachment 13.9 (6.3) w shield w/o attachment
350 Series
C350 | EMC | 2.1 (33.6) | 36 x 33 | 1.8 (1.3) @ 7,500 | 11500 | 3000 | 3800 | NGK BMR6A | No | .012 (.30) | TK DPV11W-18C | NON-ADJ | 0.083 (2.1) | 29.7 (880) | 10 / Left | 16.8 (7.6) w/o shiled & attachment 17.8 (8.1) w/ shield w/o attachment
C350 | INTL | 2.1 (33.6) | 36 x 33 | 1.8 (1.3) @ 7,500 | 11500 | 3000 | 3800 | CJ8 | No | .012 (.30) | TK DPV11W-18A | NON-ADJ | 0.083 (2.1) | 29.7 (880) | 10 / Left | 16.8 (7.6) w/o shiled & attachment 17.8 (8.1) w/ shield w/o attachment
EC350 | USA | 2.2 (35.5) | 37 x 33 | 2.2 (1.6) @ 9,500 | 11500 | 3000 | 3800 | CJ8Y | No | .012 (.30) | Walboro HDA29A | 1 1/4 / 1 1/4 | 0.083 (2.1) | 22.0 (650) | N/A | 17.9 (8.1) w/o blade
450 Series
B450 | EMC | 2.5 (41.5) | 40 x 33 | 2.3 (1.7) @ 7,500 | 11500 | 2750 | 3800 | NGK BMR6A | No | .012 (.30) | TK DPV11W-19A | 2 / 1/8 | 0.083 (2.1) | 34.0 (1000) | 10 / Left | 17.9 (8.1) w/o shiled & attachment 18.9 (8.6) w/ shield w/o attachment
B450 | INTL | 2.5 (41.5) | 40 x 33 | 2.3 (1.7) @ 7,500 | 11500 | 2750 | 3800 | CJ8 | No | .012 (.30) | TK DPV11W-19A | 2 / 1/8 | 0.083 (2.1) | 34.0 (1000) | 10 / Left | 17.9 (8.1) w/o shiled & attachment 18.9 (8.6) w/ shield w/o attachment
GP450 | EMC | 2.5 (41.5) | 40 x 33 | 2.3 (1.7) @ 7,500 |  | 2500 | Direct Drive | NGK BMR6A | No | .012 (.30) | TK M13PW | NON-ADJ | 0.059 (1.5) | 47.3 (1400) | N/A | 21.0 (9.6) w/o tubes
GP450 | INTL | 2.5 (41.5) | 40 x 33 | 2.3 (1.7) @ 7,500 |  | 2500 | Direct Drive | NGK BMR6A | No | .012 (.30) | TK M13PW | NON-ADJ | 0.083 (2.1) | 47.3 (1400) | N/A | 21.0 (9.6) w/o tubes
480 Series
EB480 | USA | 2.7 (43.6) | 41 x 33 | 1.8 (1.3) @ 5,300 | 5300 | 3000 | Direct Drive | CJ8 | No | .012 (.30) | Walbro WYJ-141 | NON-ADJ / 1 | 0.059 (1.5) | 71.0 (2100) | N/A | 21.1 (9.6) w/o blower tubes 22.8 (10.3) w/ blower tubes
500 Series
EB500 | EMC | 2.7 (43.6) | 41 x 33 | 2.3 (1.7) @ 6,300 | 6100 | 3000 | Direct Drive | NGK BMR6A | No | .020 (0.5) | Walbro WYK-73 | NON-ADJ | 0.059 (1.5) | 71.0 (2100) | N/A | 18.5 (8.4) w/o blower tubes 21.1 (9.6) w/ blower tubes
530 Series
B530 | INTL | 3.3 (53.2) | 34 x 30 | 3.0 (2.3) @ 7,800 | 11000 | 2600 | 3500 | NGK BMR6A | No | .020 (0.5) | TK DPW12-2A | 2 / 1/8 |  | 40.6 (1200) | 10 / Left | 20.5 (9.4) w/o shiled & attachment 21.3 (9.7) w/ shield w/o attachment
726 Series
ES726 | EMC | 1.4 (22.5) | 32 x 28 | 1.1 (.8) @ 8,000 | 8000 | 3000 | 3500 | NGK BPMR6A | No | 0.012 (0.30) | TK |  |  | 20.3 (600) | 0.86 (22) | 20.2 (9.2) w/o wand & hose 21.1 (9.6) w/ wand & hose
7500 Series
EC7500 | EMC | 4.5 (73.5) | 51 x 36 | 4.5 (3.4) @ 9,500 | 10450 | 2500 | 3500 | NGK BPMR7A | No | 0.012 (0.30) | Walbro HDA189B | 1 1/4 / 1 1/2 |  | 27.0 (800) | 0.86 (22) | 22.0 (10.0) w/o blades
EC7500 | INTL | 4.5 (73.5) | 51 x 36 | 4.5 (3.4) @ 9,500 | 10450 | 2500 | 3500 | NGK BPMR7A | No | 0.012 (0.30) | Walbro HDA189B | 1 1/4 / 1 1/2 |  | 27.0 (800) | 0.86 (22) | 22.0 (10.0) w/o blades
EC7600 | EMC | 4.5 (73.5) | 51 x 36 | 4.5 (3.4) @ 9,500 | 10450 | 2500 | 3500 | NGK BPMR7A | No | 0.012 (0.30) | Walbro HDA189B | 1 1/4 / 1 1/2 |  | 27.0 (800) | 0.86 (22) | 23.1 (10.5) w/o blades
EC7600 | INTL | 4.5 (73.5) | 51 x 36 | 4.5 (3.4) @ 9,500 | 10450 | 2500 | 3500 | NGK BPMR7A | No | 0.012 (0.30) | Walbro HDA189B | 1 1/4 / 1 1/2 |  | 27.0 (800) | 0.86 (22) | 23.1 (10.5) w/o blades